## Phase 3 PM for PM Flat
CALIFORNIA PREDICTIVE MODEL
This spreadsheet uses the California Predictive Model to evaluate alternative specifications for Phase 3 reformulated gasoline
This spreadsheet is based on the procedures defined in the California Procedures for Evaluating Alternative Specifications
for Phase 3 Reformulated Gasoline Using the California Predictive Model.
Next the user will be required to enter the value of each
predicitve model candidate fuel property. The spreadsheet will calculate the percent in emissions reduction between the
candidate fuel and the reference fuel and indicate whether the candidate fuel can be use as an alternative fuel for compliance
with the Reformulated Gasoline Regulations.
This page summarizes the model predictions and states whether the candidate fuel passes or fails the equivalency criteria.
Page A computes the exhaust model predictions, while Page B computes the evaporative model predictions, and page C computes
the credit due to CO reductions.
Y
COMPLIANCE OPTION FOR EACH PROPERTY | [5 empty] | N
T50 | F |  |  |  |  | Ethanol
T90 | F
AROM | F
OLEF | F
SULFUR | F
BENZ | F |  |  |  |  | Y
N
INPUTS | Entry Key: | Required Input | Optional Input |  | Ethanol
SMALL REFINERY - PHASE 3 RFG CARB PM FOR COMPLIANCE OPTION FLAT
This PM spreadsheet complies with the CaRFG regulations reflecting amendments effective October 9, 2012.
Is this fuel being supplied from the production facility as a CARBOB?:
If Yes, specify Oxygenate for downstream blending :
Specify Oxygenate % for downstream blending: (Vol%)
Are you using the default values?:
If No, enter the following values otherwise, leave blank: |  |  | Oxygenate Property Values
Aromatics
Benzene
Olefin
Sulfur
PROPERTY | VALUE |  | UNITS
RVP |  |  | psi, max.
T50 |  |  | deg. F.
T90 |  |  | deg. F.
AROM |  |  | vol.%, max.
OLEF |  |  | vol.%, max.
| (max) | (min)
TOTAL OXYGEN |  |  | wt. %
SULFUR |  |  | ppmw.
BENZENE |  |  | vol.%, max.
THE CANDIDATE FUEL | FAILS | SINCE THE PERCENT CHANGE IN EMISSIONS
BETWEEN THE CANDIDATE FUEL AND REFERENCE FUEL IS: |  |  | GREATER THAN OR EQUAL TO 0.05% for NOx, or EXH THC, or OFP, or PWT.
OUTPUTS--SUMMARY OF EMISSIONS PREDICTIONS
FOR OXYGEN AT MAXIMUM VALUE
PREDICTED PERCENT CHANGE IN EMISSIONS (CANDIDATE VS REFERENCE)
POLLUTANT |  |  |  | COMPOSITE
NOX |  |  |  | 12.6985
TOG Exhaust |  |  |  | -65.8947
TOG Evap (Reactivity Weighted) |  |  |  | -41.8244
CO (Reactivity Weighted) |  |  |  | 13.1317
TOT. O3 FORMING POT. (Emis. Wt. TOG exh and evap, including permeation + CO) |  |  |  | 62.2852
POT. TOX. |  |  |  | -80.2414
FOR OXYGEN AT MINIMUM VALUE
PREDICTED PERCENT CHANGE IN EMISSIONS (CANDIDATE VS REFERENCE)
POLLUTANT |  |  |  | COMPOSITE
NOX |  |  |  | 12.6985
TOG Exhaust |  |  |  | -65.8947
TOG Evap (Reactivity Weighted) |  |  |  | -41.8244
CO (Reactivity Weighted) |  |  |  | 13.1317
TOT. O3 FORMING POT. (Emis. Wt. TOG exh and evap, including permeation + CO) |  |  |  | 62.2852
POT.TOX. |  |  |  | -80.2414
Note on E37: Aromatics: This number must be expressed in the nearest tenth of a percent by volume. (one decimal)
Note on E38: Benzene: This number must be expressed in the nearest hundredth of a percent by volume. (two decimals)
Note on E39: Olefin: This number must be expressed in the nearest tenth of a percent by volume. (one decimal)
Note on E40: Sulfur: This number must be expressed in the nearest parts per million by weight. (no decimals)
Note on B43: RVP: This number must be expressed in the nearest hundreth of a pound per square inch. (two decimals)
Note on B44: T50: This number must be expressed in the nearst degree Fahrenheit. (no decimals)
Note on B45: T90: This number must be expressed in the nearest degree Fahrenheit. (no decimals)
Note on B46: Aromatics: This number must be expressed in the nearest tenth of a percent by volume. (one decimal)
Note on B47: Olefin: This number must be expressed in the nearest tenth of a percent by volume. (one decimal)
Note on B49: Maximum Oxygen: This number must be expressed in the nearest tenth of a percent by weight. (one decimal)
Note on C49: Minimum Oxygen Content: This number must be expressed in the nearest tenth of a percent by weight (one decimal). If RVP control gasoline = N and winter time minimum oxygen content = Y then Minimum Oxy Limit = 1.8 otherwise Minimum Oxy Limit = 0
Note on B50: Sulfur: This number must be expressed in the nearest parts per million by weight. (no decimals)
Note on B51: Benzene: This number must be expressed in the nearest hundredth of a percent by volume. (two decimals)

## A (hidden)
THIS PAGE DOES THE EXHAUST EMISSIONS CALCULATIONS AND MODEL PREDICTIONS
THE FUEL PROPERTY VALUES ARE TRANSFERRED FROM PAGE A.
INPUTS (from Page Phase 3 PM for PM Flat)
PROPERTY | VALUE |  | UNITS
RVP | 0 |  | psi, max.
T50 | 0 |  | deg. F.
T90 | 0 |  | deg. F.
AROM | 0 |  | vol.%, max.
OLEF | 0 |  | vol.%, max.
| (max) | (min)
OXYGEN | 0 | 0 | wt. %
OXYGEN AS ETOH | 0 | 0
SULFUR | 0 |  | ppmw.
BENZENE | 0 |  | vol.%, max.
INDICATE WHETHER AN AVERAGING LIMIT OR A FLAT LIMIT WILL BE USED.
ENTER "A" FOR AVERAGING LIMIT AND "F" FOR FLAT LIMIT.
PROPERTY
T50 | F
T90 | F
AROM | F
OLEF | F
SULFUR | F
BENZ | F
RESULTS
FOR OXYGEN AT MAXIMUM VALUE
PREDICTED PERCENT CHANGE IN EMISSION (CANDIDATE VS REFERENCE)
| POLLUTANT |  | COMPOSITE
| NOX |  | 12.6985
| THC |  | -65.8947
| POT.TOX. |  | -78.2576
FOR OXYGEN AT MINIMUM VALUE
PREDICTED PERCENT CHANGE IN EMISSION (CANDIDATE VS REFERENCE)
| POLLUTANT |  | COMPOSITE
| NOX |  | 12.6985
| THC |  | -65.8947
| POT.TOX. |  | -78.2576
OXYGEN VALUE DETERMINATION
| REF MAX | REF MIN | CAN MAX | CAN MIN
TEST 1 | 100 | 100 | 100 | 100
TEST 2 | 100 | 100 | 100 | 100
TEST 3 | 100 | 100 | 100 | 100
TEST 4 | 100 | 100 | 100 | 100
TEST 5 | 2 | 2 | 0 | 0
TEST 6 | 100 | 100 | 100 | 100
TEST 7 | 100 | 100 | 100 | 100
TEST 8 | 100 | 100 | 100 | 100
OXYGEN VALUES USED | 2 | 2 | 0 | 0
OXYGEN MAXIMUM CALCULATION
PREDICTED PERCENT CHANGE IN EMISSION (CAN FUEL RELATIVE TO REF FUEL)
PROPERTY | REF FUEL | CAN FUEL | [9 empty] | TECH GROUP WEIGHTS FOR EXHAUST EMISSIONS : |  |  |  |  | TOXICS POTENCY WEIGHTS: |  |  |  | WEIGHTS FOR EXHAUST AND EVAP EMISSIONS
RVP | 7 | 7 |  |  | POLLUTANT | TECH 3 | TECH 4 | TECH 5 | COMPOSITE |  |  | POLLUTANT | TECH 3 | TECH 4 | TECH 5 |  | POLLUTANT |  | WEIGHT |  | MODE |  | WEIGHT
T50 | 220 | 0 |  |  | NOX | -13.8095 | 79.6035 | -20.072 | 12.6985 |  |  | NOX | 0.052192 | 0.32549 | 0.62232 |  | BENZENE |  | 0.17 |  | DIURNAL/RESTING |  | 0.017393
T90 | 312 | 0 |  |  | THC | 28.3498 | -74.9308 | -72.4764 | -65.8947 |  |  | THC | 0.074522 | 0.37973 | 0.54575 |  | BUTADI. |  | 1 |  | HOT SOAK |  | 0.011304
AROM | 35 | 0 |  |  | BENZENE | -55.2569 | -79.424 | -80.8505 | -78.4016 |  |  | ALL TOXICS | 0.074522 | 0.37973 | 0.54575 |  | FORMAL. |  | 0.035 |  | RUNNING |  | 0.031012
OLEF | 6 | 0 |  |  | BUTADI. | -83.1921 | -84.4602 | -82.7569 | -83.4361 | [7 empty] | ACETAL. |  | 0.016 |  | EX. TOG |  | 0.045368
OXYGEN | 2 | 0 |  |  | FORMAL. | 46.5974 | -51.3984 | -46.4918 | -41.4178 | [11 empty] | CO |  | 0.89492
SULFUR | 20 | 0 |  |  | ACETAL. | 44.726 | -74.2802 | -72.5008 | -64.4405 | [12 empty] | Total | 1
BENZ | 1 | 0 |  |  | POT.TOX. | -57.8112 | -80.7065 | -80.653 | -78.2576
FUEL PROPERTY MEANS AND STANDARD DEVIATIONS:
| TECH 3 | TECH 3 |  | TECH 4 | TECH 4 |  | TECH 5 | TECH 5
PROPERTY | MEAN | STD. |  | MEAN | STD. |  | MEAN | STD. |  | TECH 4 (NOx) |  |  |  | TECH 4 (THC) |  |  |  | TECH 5 (NOx) |  |  |  | TECH 5 (THC)
RVP | 8.6709 | 0.63507 |  | 8.3654 | 0.88911 |  | 8.2217 | 0.90284 |  |  | Zero | Val Used |  |  | Min/Max | Val Used |  |  | Min/Max | Val Used |  |  | Min/Max | Val Used
T50 | 212.2452 | 15.8804 |  | 205.2611 | 17.3245 |  | 206.0209 | 16.5821 |  | T50 | 213 | 0 |  | T50 (Min) | 225 | 225 |  | T50 (Max) | 218 | 218 |  | T50 (Min) | 218 | 218
T90 | 312.1216 | 23.2647 |  | 310.9314 | 20.8474 |  | 310.5702 | 22.9676 | [5 empty] | T90 (Min) | 283 | 283 | [5 empty] | T90 (Min) | 315 | 315
AROM | 30.213 | 8.682 |  | 27.3171 | 6.8808 |  | 26.8759 | 6.6003 | [5 empty] | ARO (Max) | -45.3 | -45.3 | [5 empty] | ARO (Max) | -45.5 | -45.5
OLEF | 7.3596 | 5.3838 |  | 6.5495 | 4.7153 |  | 6.2519 | 4.4318
OXYGEN | 0.89236 | 1.2354 |  | 1.536 | 1.2489 |  | 1.5518 | 1.2628 | [9 empty] | OXY (Min) | -7.1 | 0
SULFUR | 139.6911 | 126.7415 |  | 154.1208 | 136.7904 |  | 144.6289 | 140.9122
BENZ | 1.3641 | 0.51305 |  | 1.0143 | 0.53739 |  | 0.96925 | 0.50433
[13 empty] | MODEL COEFFICIENTS: |  |  | PROC MIXED PARAMETER ESTIMATES (w/o RANDOM BALANCING)
STANDARDIZED FUEL PROPERTIES: | [12 empty] | TECH 3 | TECH 3 | TECH 3 | TECH 3 | TECH 3 | TECH 3 |  | TECH 4 | TECH 4 | TECH 4 | TECH 4 | TECH 4 | TECH 4 |  | TECH 5 | TECH 5 | TECH 5 | TECH 5 | TECH 5 | TECH 5
| REF FUEL | REF FUEL | REF FUEL | CAN FUEL | CAN FUEL | CAN FUEL | CAN FUEL | CAN FUEL | CAN FUEL | CAN FUEL |  | TERM | NOX | THC | BENZ | BUTADI. | FORMAL. | ACETAL. |  | NOX | THC | BENZ | BUTADI. | FORMAL. | ACETAL. |  | NOX | THC | BENZ | BUTADI. | FORMAL. | ACETAL.
PROPERTY | TECH 3 | TECH 4 | TECH 5 | TECH 3 | TECH 4, NOx | TECH 5, NOx | TECH 4, THC | TECH 5, THC | TECH 4, POT | TECH 5, POT |  | INTERCEPT | -0.1598 | -0.75227 | 2.9568 | 0.67174 | 2.1684 | 1.1012 |  | -0.63469 | -1.1422 | 2.3825 | 0.4309 | 1.0589 | 0.16738 |  | -1.5993 | -2.6712 | 2.3825 | 0.4309 | 1.0589 | 0.16738
RVP | -2.6311 | -1.5357 | -1.3532 | -2.6311 | -1.5357 | -1.3532 | -1.5357 | -1.3532 | -1.5357 | -1.3532 |  | RVP | -0.01615 | -4.5415e-06 | 0 | 0 | 0 | 0 |  | 0.0045875 | 0.01259 | 0.031142 | 0 | 0 | 0 |  | 0.00039444 | 0.0094771 | 0.031142 | 0 | 0 | 0
T50 | 0.48833 | 0.85076 | 0.84303 | -13.3652 | -11.848 | 0.72241 | 1.1394 | 0.72241 | -11.848 | -12.4243 |  | T50 | -0.00736 | 0.015847 | 0 | 0.11392 | 0 | 0 |  | -0.002431 | 0.052939 | 0.046662 | 0.037078 | 0 | 0.043146 |  | 0.012397 | 0.056796 | 0.046662 | 0.037078 | 0 | 0.043146
T90 | -0.0052266 | 0.051257 | 0.062253 | -13.4161 | -14.9146 | -13.5221 | -1.3398 | 0.19287 | -14.9146 | -13.5221 |  | T90 | 0.000654 | 0.011768 | 0 | 0 | 0 | 0 |  | 0.0020874 | 0.037684 | 0 | 0.094542 | 0.060377 | 0.06253 |  | 0.00076197 | 0.010803 | 0 | 0.094542 | 0.060377 | 0.06253
AROM | 0.55137 | 1.1166 | 1.2309 | -3.4799 | -3.97 | -4.0719 | -10.5535 | -10.9655 | -3.97 | -4.0719 |  | AROM | 0.04706 | 0.014103 | 0.15192 | 0 | -0.075371 | -0.092194 |  | 0.011366 | 0.0020468 | 0.15517 | -0.036043 | -0.054663 | -0.055526 |  | 0.013671 | 0.0030394 | 0.15517 | -0.036043 | -0.054663 | -0.055526
OLEF | -0.25254 | -0.11652 | -0.056837 | -1.367 | -1.389 | -1.4107 | -1.389 | -1.4107 | -1.389 | -1.4107 |  | OLEF | 0.02111 | -0.016533 | 0 | 0.18408 | 0 | 0 |  | 0.017193 | -0.010716 | -0.025488 | 0.10354 | 0 | 0 |  | 0.017335 | -0.010908 | -0.025488 | 0.10354 | 0 | 0
OXYGEN | 0.89658 | 0.37152 | 0.35494 | -0.72232 | -1.2299 | -1.2288 | -1.2299 | -1.2288 | -1.2299 | -1.2288 |  | OXYGEN | 0.01491 | -0.026365 | -0.03296 | 0 | 0.12279 | 0.0012298 |  | 0.028711 | -0.01988 | 0 | -0.025114 | 0.063701 | 0.023821 |  | 0.016036 | -0.0075276 | 0 | -0.025114 | 0.063701 | 0.023821
OXYGEN | 0.89658 | 0.37152 | 0.35494 | -0.72232 | -1.2299 | -1.2288 | -1.2299 | -1.2288 | -1.2299 | -1.2288 |  | ETOH*OXYGEN | 0 | 0 | 0 | 0 | 0 | 0 |  | 0 | 0 | 0 | 0 | 0 | 0 |  | 0 | 0 | 0 | 0 | 0 | 0
SULFUR | -0.94437 | -0.98048 | -0.88444 | -1.1022 | -1.1267 | -1.0264 | -1.1267 | -1.0264 | -1.1267 | -1.0264 |  | SULFUR | 0.02804 | 0.038207 | 0.068377 | 0 | 0 | 0 |  | 0.051043 | 0.079373 | 0.096525 | 0 | -0.041351 | 0.027883 |  | 0.94792 | 0.24224 | 0.096525 | 0 | -0.041351 | 0.027883
BENZ | -0.70972 | -0.026534 | 0.060977 | -2.6588 | -1.8874 | -1.9219 | -1.8874 | -1.9219 | -1.8874 | -1.9219 |  | BENZ | 0 | 0 | 0.12025 | 0 | -0.14235 | 0 |  | 0 | 0 | 0.11689 | 0.036444 | 0 | 0.061487 |  | 0 | 0 | 0.11689 | 0.036444 | 0 | 0.061487
RVAR | -1.4507 | -1.7147 | -1.6656 | 9.1559 | 6.0968 | 5.51 | 16.2071 | 14.8383 | 6.0968 | 5.51 |  | RVAR | 0 | 0 | 0 | 0 | 0 | 0 |  | 0 | 0 | 0 | 0 | 0 | 0 |  | 0 | 0 | 0 | 0 | 0 | 0
RVT5 | -1.2848 | -1.3065 | -1.1408 | 35.1647 | 18.1951 | -0.97755 | -1.7497 | -0.97755 | 18.1951 | 16.8123 |  | RVT5 | 0 | 0 | 0 | 0 | 0 | 0 |  | 0 | 0 | 0 | 0 | 0 | 0 |  | 0 | 0 | 0 | 0 | 0 | 0
T5AR | 0.26925 | 0.94992 | 1.0376 | 46.5102 | 47.0371 | -2.9416 | -12.0244 | -7.9217 | 47.0371 | 50.5908 |  | T5AR | 0 | 0 | 0 | 0 | 0 | 0 |  | 0 | 0.019031 | 0 | 0 | 0 | 0 |  | 0 | 0.016761 | 0 | 0 | 0 | 0
T5T5 | 0.23846 | 0.72379 | 0.71069 | 178.6297 | 140.3761 | 0.52188 | 1.2982 | 0.52188 | 140.3761 | 154.3632 |  | T5T5 | 0 | 0 | 0 | 0 | 0 | 0 |  | 0.0062682 | 0.017086 | 0 | 0 | 0 | 0 |  | -0.022211 | 0.019563 | 0 | 0 | 0 | 0
T5T9 | -0.0025523 | 0.043607 | 0.052481 | 179.3096 | 176.709 | -9.7686 | -1.5265 | 0.13933 | 176.709 | 168.0027 |  | T5T9 | 0 | 0 | 0 | 0 | 0 | 0 |  | 0 | 0 | 0 | 0 | 0 | 0 |  | 0 | 0 | 0 | 0 | 0 | 0
T5OX | 0.43782 | 0.31607 | 0.29922 | 9.654 | 14.572 | -0.88771 | -1.4013 | -0.88771 | 14.572 | 15.2671 |  | T5OX | 0 | 0 | 0 | 0 | 0 | 0 |  | 0 | 0.013724 | 0 | 0 | 0 | 0 |  | -0.015564 | 0.014082 | 0 | 0 | 0 | 0
T9T9 | 2.7318e-05 | 0.0026273 | 0.0038754 | 179.992 | 222.4459 | 182.8474 | 1.7951 | 0.0372 | 222.4459 | 182.8474 |  | T9T9 | 0 | 0 | 0 | 0 | 0 | 0 |  | 0 | 0.013914 | 0 | 0 | 0 | 0 |  | 0 | 0.015216 | 0 | 0 | 0 | 0
T9OX | -0.0046861 | 0.019043 | 0.022096 | 9.6908 | 18.3436 | 16.6161 | 1.6478 | -0.237 | 18.3436 | 16.6161 |  | T9OX | 0 | 0 | 0 | 0 | 0 | 0 |  | 0 | 0 | 0 | 0 | 0 | 0 |  | 0 | 0.013372 | 0 | 0 | 0 | 0
RVT9 | 0.013752 | -0.078716 | -0.084239 | 35.2985 | 22.9044 | 18.2978 | 2.0575 | -0.26099 | 22.9044 | 18.2978 |  | RVT9 | 0 | 0 | 0 | 0 | 0 | 0 |  | 0 | 0 | 0 | 0 | 0 | 0 |  | 0 | 0 | 0 | 0 | 0 | 0
T9AR | -0.0028818 | 0.057232 | 0.076625 | 46.6872 | 59.2115 | 55.0609 | 14.1397 | -2.1149 | 59.2115 | 55.0609 |  | T9AR | 0 | 0.016606 | 0 | 0 | 0 | 0 |  | -0.0028916 | 0 | 0 | 0 | 0 | 0 |  | 0 | 0 | 0 | 0 | 0 | 0
ARAR | 0.30401 | 1.2467 | 1.515 | 12.11 | 15.7612 | 16.5805 | 111.3772 | 120.2429 | 15.7612 | 16.5805 |  | ARAR | 0 | 0 | 0 | 0 | 0 | 0 |  | 0 | -0.010999 | 0 | 0 | 0 | 0 |  | 0 | -0.0097397 | 0 | 0 | 0 | 0
SUOX | -0.8467 | -0.36427 | -0.31393 | 0.79613 | 1.3857 | 1.2612 | 1.3857 | 1.2612 | 1.3857 | 1.2612 |  | SUOX | 0 | 0 | 0 | 0 | 0 | 0 |  | 0 | 0 | 0 | 0 | 0 | 0 |  | 0 | 0 | 0 | 0 | 0 | 0
AROX | 0.49435 | 0.41482 | 0.43688 | 2.5136 | 4.8828 | 5.0036 | 12.9799 | 13.4746 | 4.8828 | 5.0036 |  | AROX | 0 | 0 | 0 | 0 | 0 | 0 |  | 0 | 0.0072214 | 0 | 0 | 0 | 0 |  | 0 | 0.0069016 | 0 | 0 | 0 | 0
ARSU | -0.5207 | -1.0948 | -1.0886 | 3.8355 | 4.473 | 4.1793 | 11.8906 | 11.2548 | 4.473 | 4.1793 |  | ARSU | 0 | 0 | 0 | 0 | 0 | 0 |  | 0 | 0 | 0 | 0 | 0 | 0 |  | 0 | 0 | 0 | 0 | 0 | 0
OLT9 | 0.0013199 | -0.0059727 | -0.0035382 | 18.3397 | 20.7159 | 19.0753 | 1.8609 | -0.27208 | 20.7159 | 19.0753 |  | OLT9 | 0 | 0 | 0 | 0 | 0 | 0 |  | 0 | 0 | 0 | 0 | 0 | 0 |  | 0 | 0 | 0 | 0 | 0 | 0
OXOX | 0.80385 | 0.13803 | 0.12598 | 0.52175 | 1.5127 | 1.51 | 1.5127 | 1.51 | 1.5127 | 1.51 |  | OXOX | 0 | 0 | 0 | 0 | 0 | 0 |  | 0.010737 | 0 | 0 | 0 | 0 | 0 |  | 0.015199 | 0 | 0 | 0 | 0 | 0
SUSU | 0.89184 | 0.96135 | 0.78224 | 1.2148 | 1.2694 | 1.0534 | 1.2694 | 1.0534 | 1.2694 | 1.0534 |  | SUSU | 0 | 0 | 0 | 0 | 0 | 0 |  | 0 | 0 | 0 | 0 | 0 | 0 |  | 0 | 0 | 0 | 0 | 0 | 0
RVOL | 0.66445 | 0.17895 | 0.07691 | 3.5966 | 2.133 | 1.9089 | 2.133 | 1.9089 | 2.133 | 1.9089 |  | RVOL | 0 | 0 | 0 | 0 | 0 | 0 |  | 0 | 0 | 0 | 0 | 0 | 0 |  | 0 | 0 | 0 | 0 | 0 | 0
OLOL | 0.063776 | 0.013578 | 0.0032304 | 1.8687 | 1.9292 | 1.99 | 1.9292 | 1.99 | 1.9292 | 1.99 |  | OLOL | 0 | 0 | 0 | 0 | 0 | 0 |  | 0 | 0 | 0 | 0 | 0 | 0 |  | 0 | 0 | 0 | 0 | 0 | 0
RVSU | 2.4847 | 1.5057 | 1.1968 | 2.8999 | 1.7303 | 1.3889 | 1.7303 | 1.3889 | 1.7303 | 1.3889 |  | RVSU | 0 | 0 | 0 | 0 | 0 | 0 |  | 0 | 0 | 0 | 0 | 0 | 0 |  | 0 | 0 | 0 | 0 | 0 | 0
T9SU | 0.0049359 | -0.050257 | -0.055059 | 14.7869 | 16.8042 | 13.8788 | 1.5095 | -0.19796 | 16.8042 | 13.8788 |  | T9SU | 0 | 0 | 0 | 0 | 0 | 0 |  | 0 | 0 | 0 | 0 | 0 | 0 |  | 0 | 0 | 0 | 0 | 0 | 0
T9OL | 0.0013199 | -0.0059727 | -0.0035382 | 18.3397 | 20.7159 | 19.0753 | 1.8609 | -0.27208 | 20.7159 | 19.0753 |  | T9OL | 0 | -0.0079948 | 0 | 0 | 0 | 0 |  | 0 | 0 | 0 | 0 | 0 | 0 |  | 0 | 0 | 0 | 0 | 0 | 0
RVRV | 6.9224 | 2.3584 | 1.8311 | 6.9224 | 2.3584 | 1.8311 | 2.3584 | 1.8311 | 2.3584 | 1.8311 |  | RVRV | 0 | 0 | 0 | 0 | 0 | 0 |  | 0 | 0 | 0 | 0 | 0 | 0 |  | 0 | 0 | 0 | 0 | 0 | 0
MODEL PREDICTIONS: EXP(PREDICTION) ARE EMISSIONS PREDICTIONS IN g/mi FOR THC AND NOX AND mg/mi FOR TOXICS.
PREDICTIONS FOR THE REFERENCE FUEL:
[11 empty] | TECH 3 | TECH 3 | TECH 3 | TECH 3 | TECH 3 | TECH 3 | TECH 3 | TECH 4 | TECH 4 | TECH 4 | TECH 4 | TECH 4 | TECH 4 | TECH 4 | TECH 5 | TECH 5 | TECH 5 | TECH 5 | TECH 5 | TECH 5 | TECH 5
[17 empty] | POT. WT. | [6 empty] | POT. WT. | [6 empty] | POT. WT.
[11 empty] | NOX | THC | BENZ | BUTADI. | FORMAL. | ACETAL. | TOXICS | NOX | THC | BENZ | BUTADI. | FORMAL. | ACETAL. | TOXICS | NOX | THC | BENZ | BUTADI. | FORMAL. | ACETAL. | TOXICS
[9 empty] | MODEL PREDICTION |  | -0.1134 | -0.79241 | 2.8611 | 0.68088 | 2.3379 | 1.0515 |  | -0.66654 | -1.1721 | 2.4528 | 0.40469 | 1.0651 | 0.12518 |  | -2.4247 | -2.8239 | 2.4939 | 0.41111 | 1.0545 | 0.12685
[9 empty] | EXP(PREDICTION) |  | 0.89279 | 0.45275 | 17.48 | 1.9756 | 10.3597 | 2.8619 | 5.3556 | 0.51348 | 0.30971 | 11.6212 | 1.4988 | 2.9012 | 1.1333 | 3.5941 | 0.088508 | 0.059374 | 12.1081 | 1.5085 | 2.8706 | 1.1352 | 3.6855
PREDICTIONS FOR THE CANDIDATE FUEL:
[11 empty] | TECH 3 | TECH 3 | TECH 3 | TECH 3 | TECH 3 | TECH 3 | TECH 3 | TECH 4 | TECH 4 | TECH 4 | TECH 4 | TECH 4 | TECH 4 | TECH 4 | TECH 5 | TECH 5 | TECH 5 | TECH 5 | TECH 5 | TECH 5 | TECH 5
[17 empty] | POT. WT. | [6 empty] | POT. WT. | [6 empty] | POT. WT.
[11 empty] | NOX | THC | BENZ | BUTADI. | FORMAL. | ACETAL. | TOXICS | NOX | THC | BENZ | BUTADI. | FORMAL. | ACETAL. | TOXICS | NOX | THC | BENZ | BUTADI. | FORMAL. | ACETAL. | TOXICS
[9 empty] | MODEL PREDICTION |  | -0.26201 | -0.54282 | 2.0568 | -1.1024 | 2.7204 | 1.4212 |  | -0.080959 | -2.5557 | 0.87179 | -1.4571 | 0.34362 | -1.2327 |  | -2.6487 | -4.114 | 0.84098 | -1.3467 | 0.42919 | -1.1642
[9 empty] | EXP(PREDICTION) |  | 0.7695 | 0.58111 | 7.8211 | 0.33206 | 15.187 | 4.1419 | 2.2595 | 0.92223 | 0.077642 | 2.3912 | 0.23292 | 1.41 | 0.29149 | 0.69343 | 0.070743 | 0.016342 | 2.3186 | 0.26011 | 1.536 | 0.31218 | 0.71303
PERCENT CHANGE IN PREDICTED EMISSIONS (CANDIDATE RELATIVE TO REFERENCE FUEL):
[9 empty] | POLLUTANT |  | TECH 3 | TECH 4 | TECH 5 | COMPOSITE
[9 empty] | NOX (RANBAL) |  | -13.8095 | 79.6035 | -20.072 | 12.6985
[9 empty] | THC (RANBAL) |  | 28.3498 | -74.9308 | -72.4764 | -65.8947
[9 empty] | BENZENE |  | -55.2569 | -79.424 | -80.8505 | -78.4016
[9 empty] | BUTADI. |  | -83.1921 | -84.4602 | -82.7569 | -83.4361
[9 empty] | FORMAL. |  | 46.5974 | -51.3984 | -46.4918 | -41.4178
[9 empty] | ACETAL. |  | 44.726 | -74.2802 | -72.5008 | -64.4405
[9 empty] | POTENCY TOXICS |  | -57.8112 | -80.7065 | -80.653 | -78.2576
OXYGEN MINIMUM CALCULATION
PROPERTY | REF FUEL | CAN FUEL |  |  | PREDICTED PERCENT CHANGE IN EMISSION (CAN FUEL RELATIVE TO REF FUEL)
RVP | 7 | 7 |  |  | POLLUTANT | TECH 3 | TECH 4 | TECH 5 | COMPOSITE
T50 | 220 | 0 |  |  | NOX | -13.8095 | 79.6035 | -20.072 | 12.6985
T90 | 312 | 0 |  |  | THC | 28.3498 | -74.9308 | -72.4764 | -65.8947
AROM | 35 | 0 |  |  | BENZENE | -55.2569 | -79.424 | -80.8505 | -78.4016
OLEF | 6 | 0 |  |  | BUTADI. | -83.1921 | -84.4602 | -82.7569 | -83.4361
OXYGEN | 2 | 0 |  |  | FORMAL. | 46.5974 | -51.3984 | -46.4918 | -41.4178
SULFUR | 20 | 0 |  |  | ACETAL. | 44.726 | -74.2802 | -72.5008 | -64.4405
BENZ | 1 | 0 |  |  | POT.TOX. | -57.8112 | -80.7065 | -80.653 | -78.2576
FUEL PROPERTY MEANS AND STANDARD DEVIATIONS:
| TECH 3 | TECH 3 |  | TECH 4 | TECH 4 |  | TECH 5 | TECH 5
PROPERTY | MEAN | STD. |  | MEAN | STD. |  | MEAN | STD |  | TECH 4 (NOx) |  |  |  | TECH 4 (THC) |  |  |  | TECH 5 (NOx) |  |  |  | TECH 5 (THC)
RVP | 8.6709 | 0.63507 |  | 8.3654 | 0.88911 |  | 8.2217 | 0.90284 |  |  | Zero | Val Used |  |  | Min/Max | Val Used |  |  | Min/Max | Val Used |  |  | Min/Max | Val Used
T50 | 212.2452 | 15.8804 |  | 205.2611 | 17.3245 |  | 206.0209 | 16.5821 |  | T50 | 213 | 0 |  | T50 (Min) | 225 | 225 |  | T50 (Max) | 218 | 218 |  | T50 (Min) | 218 | 218
T90 | 312.1216 | 23.2647 |  | 310.9314 | 20.8474 |  | 310.5702 | 22.9676 | [5 empty] | T90 (Min) | 283 | 283 | [5 empty] | T90 (Min) | 315 | 315
AROM | 30.213 | 8.682 |  | 27.3171 | 6.8808 |  | 26.8759 | 6.6003 | [5 empty] | ARO (Max) | -45.3 | -45.3 | [5 empty] | ARO (Max) | -45.5 | -45.5
OLEF | 7.3596 | 5.3838 |  | 6.5495 | 4.7153 |  | 6.2519 | 4.4318
OXYGEN | 0.89236 | 1.2354 |  | 1.536 | 1.2489 |  | 1.5518 | 1.2628 | [9 empty] | OXY (Min) | -7.1 | 0
SULFUR | 139.6911 | 126.7415 |  | 154.1208 | 136.7904 |  | 144.6289 | 140.9122
BENZ | 1.3641 | 0.51305 |  | 1.0143 | 0.53739 |  | 0.96925 | 0.50433
[13 empty] | MODEL COEFFICIENTS: |  |  | PROC MIXED PARAMETER ESTIMATES (w/o RANDOM BALANCING)
STANDARDIZED FUEL PROPERTIES: | [12 empty] | TECH 3 | TECH 3 | TECH 3 | TECH 3 | TECH 3 | TECH 3 |  | TECH 4 | TECH 4 | TECH 4 | TECH 4 | TECH 4 | TECH 4 |  | TECH 5 | TECH 5 | TECH 5 | TECH 5 | TECH 5 | TECH 5
| REF FUEL | REF FUEL | REF FUEL | CAN FUEL | CAN FUEL | CAN FUEL | CAN FUEL | CAN FUEL | CAN FUEL | CAN FUEL |  | TERM | NOX | THC | BENZ | BUTADI. | FORMAL. | ACETAL. |  | NOX | THC | BENZ | BUTADI. | FORMAL. | ACETAL. |  | NOX | THC | BENZ | BUTADI. | FORMAL. | ACETAL.
PROPERTY | TECH 3 | TECH 4 | TECH 5 | TECH 3 | TECH 4, NOx | TECH 5, NOx | TECH 4, THC | TECH 5, THC | TECH 4, POT | TECH 5, POT |  | INTERCEPT | -0.1598 | -0.75227 | 2.9568 | 0.67174 | 2.1684 | 1.1012 |  | -0.63469 | -1.1422 | 2.3825 | 0.4309 | 1.0589 | 0.16738 |  | -1.5993 | -2.6712 | 2.3825 | 0.4309 | 1.0589 | 0.16738
RVP | -2.6311 | -1.5357 | -1.3532 | -2.6311 | -1.5357 | -1.3532 | -1.5357 | -1.3532 | -1.5357 | -1.3532 |  | RVP | -0.01615 | -4.5415e-06 | 0 | 0 | 0 | 0 |  | 0.0045875 | 0.01259 | 0.031142 | 0 | 0 | 0 |  | 0.00039444 | 0.0094771 | 0.031142 | 0 | 0 | 0
T50 | 0.48833 | 0.85076 | 0.84303 | -13.3652 | -11.848 | 0.72241 | 1.1394 | 0.72241 | -11.848 | -12.4243 |  | T50 | -0.00736 | 0.015847 | 0 | 0.11392 | 0 | 0 |  | -0.002431 | 0.052939 | 0.046662 | 0.037078 | 0 | 0.043146 |  | 0.012397 | 0.056796 | 0.046662 | 0.037078 | 0 | 0.043146
T90 | -0.0052266 | 0.051257 | 0.062253 | -13.4161 | -14.9146 | -13.5221 | -1.3398 | 0.19287 | -14.9146 | -13.5221 |  | T90 | 0.000654 | 0.011768 | 0 | 0 | 0 | 0 |  | 0.0020874 | 0.037684 | 0 | 0.094542 | 0.060377 | 0.06253 |  | 0.00076197 | 0.010803 | 0 | 0.094542 | 0.060377 | 0.06253
AROM | 0.55137 | 1.1166 | 1.2309 | -3.4799 | -3.97 | -4.0719 | -10.5535 | -10.9655 | -3.97 | -4.0719 |  | AROM | 0.04706 | 0.014103 | 0.15192 | 0 | -0.075371 | -0.092194 |  | 0.011366 | 0.0020468 | 0.15517 | -0.036043 | -0.054663 | -0.055526 |  | 0.013671 | 0.0030394 | 0.15517 | -0.036043 | -0.054663 | -0.055526
OLEF | -0.25254 | -0.11652 | -0.056837 | -1.367 | -1.389 | -1.4107 | -1.389 | -1.4107 | -1.389 | -1.4107 |  | OLEF | 0.02111 | -0.016533 | 0 | 0.18408 | 0 | 0 |  | 0.017193 | -0.010716 | -0.025488 | 0.10354 | 0 | 0 |  | 0.017335 | -0.010908 | -0.025488 | 0.10354 | 0 | 0
OXYGEN | 0.89658 | 0.37152 | 0.35494 | -0.72232 | -1.2299 | -1.2288 | -1.2299 | -1.2288 | -1.2299 | -1.2288 |  | OXYGEN | 0.01491 | -0.026365 | -0.03296 | 0 | 0.12279 | 0.0012298 |  | 0.028711 | -0.01988 | 0 | -0.025114 | 0.063701 | 0.023821 |  | 0.016036 | -0.0075276 | 0 | -0.025114 | 0.063701 | 0.023821
OXYGEN | 0.89658 | 0.37152 | 0.35494 | -0.72232 | -1.2299 | -1.2288 | -1.2299 | -1.2288 | -1.2299 | -1.2288 |  | ETOH*OXYGEN | 0 | 0 | 0 | 0 | 0 | 0 |  | 0 | 0 | 0 | 0 | 0 | 0 |  | 0 | 0 | 0 | 0 | 0 | 0
SULFUR | -0.94437 | -0.98048 | -0.88444 | -1.1022 | -1.1267 | -1.0264 | -1.1267 | -1.0264 | -1.1267 | -1.0264 |  | SULFUR | 0.02804 | 0.038207 | 0.068377 | 0 | 0 | 0 |  | 0.051043 | 0.079373 | 0.096525 | 0 | -0.041351 | 0.027883 |  | 0.94792 | 0.24224 | 0.096525 | 0 | -0.041351 | 0.027883
BENZ | -0.70972 | -0.026534 | 0.060977 | -2.6588 | -1.8874 | -1.8874 | -1.8874 | -1.9219 | -1.8874 | -1.9219 |  | BENZ | 0 | 0 | 0.12025 | 0 | -0.14235 | 0 |  | 0 | 0 | 0.11689 | 0.036444 | 0 | 0.061487 |  | 0 | 0 | 0.11689 | 0.036444 | 0 | 0.061487
RVAR | -1.4507 | -1.7147 | -1.6656 | 9.1559 | 6.0968 | 5.51 | 16.2071 | 14.8383 | 6.0968 | 5.51 |  | RVAR | 0 | 0 | 0 | 0 | 0 | 0 |  | 0 | 0 | 0 | 0 | 0 | 0 |  | 0 | 0 | 0 | 0 | 0 | 0
RVT5 | -1.2848 | -1.3065 | -1.1408 | 35.1647 | 18.1951 | -0.97755 | -1.7497 | -0.97755 | 18.1951 | 16.8123 |  | RVT5 | 0 | 0 | 0 | 0 | 0 | 0 |  | 0 | 0 | 0 | 0 | 0 | 0 |  | 0 | 0 | 0 | 0 | 0 | 0
T5AR | 0.26925 | 0.94992 | 1.0376 | 46.5102 | 47.0371 | -2.9416 | -12.0244 | -7.9217 | 47.0371 | 50.5908 |  | T5AR | 0 | 0 | 0 | 0 | 0 | 0 |  | 0 | 0.019031 | 0 | 0 | 0 | 0 |  | 0 | 0.016761 | 0 | 0 | 0 | 0
T5T5 | 0.23846 | 0.72379 | 0.71069 | 178.6297 | 140.3761 | 0.52188 | 1.2982 | 0.52188 | 140.3761 | 154.3632 |  | T5T5 | 0 | 0 | 0 | 0 | 0 | 0 |  | 0.0062682 | 0.017086 | 0 | 0 | 0 | 0 |  | -0.022211 | 0.019563 | 0 | 0 | 0 | 0
T5T9 | -0.0025523 | 0.043607 | 0.052481 | 179.3096 | 176.709 | -9.7686 | -1.5265 | 0.13933 | 176.709 | 168.0027 |  | T5T9 | 0 | 0 | 0 | 0 | 0 | 0 |  | 0 | 0 | 0 | 0 | 0 | 0 |  | 0 | 0 | 0 | 0 | 0 | 0
T5OX | 0.43782 | 0.31607 | 0.29922 | 9.654 | 14.572 | -0.88771 | -1.4013 | -0.88771 | 14.572 | 15.2671 |  | T5OX | 0 | 0 | 0 | 0 | 0 | 0 |  | 0 | 0.013724 | 0 | 0 | 0 | 0 |  | -0.015564 | 0.014082 | 0 | 0 | 0 | 0
T9T9 | 2.7318e-05 | 0.0026273 | 0.0038754 | 179.992 | 222.4459 | 182.8474 | 1.7951 | 0.0372 | 222.4459 | 182.8474 |  | T9T9 | 0 | 0 | 0 | 0 | 0 | 0 |  | 0 | 0.013914 | 0 | 0 | 0 | 0 |  | 0 | 0.015216 | 0 | 0 | 0 | 0
T9OX | -0.0046861 | 0.019043 | 0.022096 | 9.6908 | 18.3436 | 16.6161 | 1.6478 | -0.237 | 18.3436 | 16.6161 |  | T9OX | 0 | 0 | 0 | 0 | 0 | 0 |  | 0 | 0 | 0 | 0 | 0 | 0 |  | 0 | 0.013372 | 0 | 0 | 0 | 0
RVT9 | 0.013752 | -0.078716 | -0.084239 | 35.2985 | 22.9044 | 18.2978 | 2.0575 | -0.26099 | 22.9044 | 18.2978 |  | RVT9 | 0 | 0 | 0 | 0 | 0 | 0 |  | 0 | 0 | 0 | 0 | 0 | 0 |  | 0 | 0 | 0 | 0 | 0 | 0
T9AR | -0.0028818 | 0.057232 | 0.076625 | 46.6872 | 59.2115 | 55.0609 | 14.1397 | -2.1149 | 59.2115 | 55.0609 |  | T9AR | 0 | 0.016606 | 0 | 0 | 0 | 0 |  | -0.0028916 | 0 | 0 | 0 | 0 | 0 |  | 0 | 0 | 0 | 0 | 0 | 0
ARAR | 0.30401 | 1.2467 | 1.515 | 12.11 | 15.7612 | 16.5805 | 111.3772 | 120.2429 | 15.7612 | 16.5805 |  | ARAR | 0 | 0 | 0 | 0 | 0 | 0 |  | 0 | -0.010999 | 0 | 0 | 0 | 0 |  | 0 | -0.0097397 | 0 | 0 | 0 | 0
SUOX | -0.8467 | -0.36427 | -0.31393 | 0.79613 | 1.3857 | 1.2612 | 1.3857 | 1.2612 | 1.3857 | 1.2612 |  | SUOX | 0 | 0 | 0 | 0 | 0 | 0 |  | 0 | 0 | 0 | 0 | 0 | 0 |  | 0 | 0 | 0 | 0 | 0 | 0
AROX | 0.49435 | 0.41482 | 0.43688 | 2.5136 | 4.8828 | 5.0036 | 12.9799 | 13.4746 | 4.8828 | 5.0036 |  | AROX | 0 | 0 | 0 | 0 | 0 | 0 |  | 0 | 0.0072214 | 0 | 0 | 0 | 0 |  | 0 | 0.0069016 | 0 | 0 | 0 | 0
ARSU | -0.5207 | -1.0948 | -1.0886 | 3.8355 | 4.473 | 4.1793 | 11.8906 | 11.2548 | 4.473 | 4.1793 |  | ARSU | 0 | 0 | 0 | 0 | 0 | 0 |  | 0 | 0 | 0 | 0 | 0 | 0 |  | 0 | 0 | 0 | 0 | 0 | 0
OLT9 | 0.0013199 | -0.0059727 | -0.0035382 | 18.3397 | 20.7159 | 19.0753 | 1.8609 | -0.27208 | 20.7159 | 19.0753 |  | OLT9 | 0 | 0 | 0 | 0 | 0 | 0 |  | 0 | 0 | 0 | 0 | 0 | 0 |  | 0 | 0 | 0 | 0 | 0 | 0
OXOX | 0.80385 | 0.13803 | 0.12598 | 0.52175 | 1.5127 | 1.51 | 1.5127 | 1.51 | 1.5127 | 1.51 |  | OXOX | 0 | 0 | 0 | 0 | 0 | 0 |  | 0.010737 | 0 | 0 | 0 | 0 | 0 |  | 0.015199 | 0 | 0 | 0 | 0 | 0
SUSU | 0.89184 | 0.96135 | 0.78224 | 1.2148 | 1.2694 | 1.0534 | 1.2694 | 1.0534 | 1.2694 | 1.0534 |  | SUSU | 0 | 0 | 0 | 0 | 0 | 0 |  | 0 | 0 | 0 | 0 | 0 | 0 |  | 0 | 0 | 0 | 0 | 0 | 0
RVOL | 0.66445 | 0.17895 | 0.07691 | 3.5966 | 2.133 | 1.9089 | 2.133 | 1.9089 | 2.133 | 1.9089 |  | RVOL | 0 | 0 | 0 | 0 | 0 | 0 |  | 0 | 0 | 0 | 0 | 0 | 0 |  | 0 | 0 | 0 | 0 | 0 | 0
OLOL | 0.063776 | 0.013578 | 0.0032304 | 1.8687 | 1.9292 | 1.99 | 1.9292 | 1.99 | 1.9292 | 1.99 |  | OLOL | 0 | 0 | 0 | 0 | 0 | 0 |  | 0 | 0 | 0 | 0 | 0 | 0 |  | 0 | 0 | 0 | 0 | 0 | 0
RVSU | 2.4847 | 1.5057 | 1.1968 | 2.8999 | 1.7303 | 1.3889 | 1.7303 | 1.3889 | 1.7303 | 1.3889 |  | RVSU | 0 | 0 | 0 | 0 | 0 | 0 |  | 0 | 0 | 0 | 0 | 0 | 0 |  | 0 | 0 | 0 | 0 | 0 | 0
T9SU | 0.0049359 | -0.050257 | -0.055059 | 14.7869 | 16.8042 | 13.8788 | 1.5095 | -0.19796 | 16.8042 | 13.8788 |  | T9SU | 0 | 0 | 0 | 0 | 0 | 0 |  | 0 | 0 | 0 | 0 | 0 | 0 |  | 0 | 0 | 0 | 0 | 0 | 0
T9OL | 0.0013199 | -0.0059727 | -0.0035382 | 18.3397 | 20.7159 | 19.0753 | 1.8609 | -0.27208 | 20.7159 | 19.0753 |  | T9OL | 0 | -0.0079948 | 0 | 0 | 0 | 0 |  | 0 | 0 | 0 | 0 | 0 | 0 |  | 0 | 0 | 0 | 0 | 0 | 0
RVRV | 6.9224 | 2.3584 | 1.8311 | 6.9224 | 2.3584 | 1.8311 | 2.3584 | 1.8311 | 2.3584 | 1.8311 |  | RVRV | 0 | 0 | 0 | 0 | 0 | 0 |  | 0 | 0 | 0 | 0 | 0 | 0 |  | 0 | 0 | 0 | 0 | 0 | 0
MODEL PREDICTIONS: EXP(PREDICTION) ARE EMISSIONS PREDICTIONS IN g/mi FOR THC AND NOX AND mg/mi FOR TOXICS.
PREDICTIONS FOR THE REFERENCE FUEL:
[11 empty] | TECH 3 | TECH 3 | TECH 3 | TECH 3 | TECH 3 | TECH 3 | TECH 3 | TECH 4 | TECH 4 | TECH 4 | TECH 4 | TECH 4 | TECH 4 | TECH 4 | TECH 5 | TECH 5 | TECH 5 | TECH 5 | TECH 5 | TECH 5 | TECH 5
[17 empty] | POT. WT. | [6 empty] | POT. WT. | [6 empty] | POT. WT.
[11 empty] | NOX | THC | BENZ | BUTADI. | FORMAL. | ACETAL. | TOXICS | NOX | THC | BENZ | BUTADI. | FORMAL. | ACETAL. | TOXICS | NOX | THC | BENZ | BUTADI. | FORMAL. | ACETAL. | TOXICS
[9 empty] | MODEL PREDICTION |  | -0.1134 | -0.79241 | 2.8611 | 0.68088 | 2.3379 | 1.0515 |  | -0.66654 | -1.1721 | 2.4528 | 0.40469 | 1.0651 | 0.12518 |  | -2.4247 | -2.8239 | 2.4939 | 0.41111 | 1.0545 | 0.12685
[9 empty] | EXP(PREDICTION) |  | 0.89279 | 0.45275 | 17.48 | 1.9756 | 10.3597 | 2.8619 | 5.3556 | 0.51348 | 0.30971 | 11.6212 | 1.4988 | 2.9012 | 1.1333 | 3.5941 | 0.088508 | 0.059374 | 12.1081 | 1.5085 | 2.8706 | 1.1352 | 3.6855
PREDICTIONS FOR THE CANDIDATE FUEL:
[11 empty] | TECH 3 | TECH 3 | TECH 3 | TECH 3 | TECH 3 | TECH 3 | TECH 3 | TECH 4 | TECH 4 | TECH 4 | TECH 4 | TECH 4 | TECH 4 | TECH 4 | TECH 5 | TECH 5 | TECH 5 | TECH 5 | TECH 5 | TECH 5 | TECH 5
[17 empty] | POT. WT. | [6 empty] | POT. WT. | [6 empty] | POT. WT.
[11 empty] | NOX | THC | BENZ | BUTADI. | FORMAL. | ACETAL. | TOXICS | NOX | THC | BENZ | BUTADI. | FORMAL. | ACETAL. | TOXICS | NOX | THC | BENZ | BUTADI. | FORMAL. | ACETAL. | TOXICS
[9 empty] | MODEL PREDICTION |  | -0.26201 | -0.54282 | 2.0568 | -1.1024 | 2.7204 | 1.4212 |  | -0.080959 | -2.5557 | 0.87179 | -1.4571 | 0.34362 | -1.2327 |  | -2.6487 | -4.114 | 0.84098 | -1.3467 | 0.42919 | -1.1642
[9 empty] | EXP(PREDICTION) |  | 0.7695 | 0.58111 | 7.8211 | 0.33206 | 15.187 | 4.1419 | 2.2595 | 0.92223 | 0.077642 | 2.3912 | 0.23292 | 1.41 | 0.29149 | 0.69343 | 0.070743 | 0.016342 | 2.3186 | 0.26011 | 1.536 | 0.31218 | 0.71303
PERCENT CHANGE IN PREDICTED EMISSIONS (CANDIDATE RELATIVE TO REFERENCE FUEL):
[9 empty] | POLLUTANT |  | TECH 3 | TECH 4 | TECH 5 | COMPOSITE
[9 empty] | NOX (RANBAL) |  | -13.8095 | 79.6035 | -20.072 | 12.6985
[9 empty] | THC (RANBAL) |  | 28.3498 | -74.9308 | -72.4764 | -65.8947
[9 empty] | BENZENE |  | -55.2569 | -79.424 | -80.8505 | -78.4016
[9 empty] | BUTADI. |  | -83.1921 | -84.4602 | -82.7569 | -83.4361
[9 empty] | FORMAL. |  | 46.5974 | -51.3984 | -46.4918 | -41.4178
[9 empty] | ACETAL. |  | 44.726 | -74.2802 | -72.5008 | -64.4405
[9 empty] | POTENCY TOXICS |  | -57.8112 | -80.7065 | -80.653 | -78.2576

## B (hidden)
EVAPORATIVE EMISSIONS CALCULATIONS
THIS PAGE CALCULATES THE PERCENT CHANGE IN REACTIVITY-WEIGHTED EVAPORATIVE HYDROCARBON EMISSIONS.
THE FUEL PROPERTY VALUES ARE TRANSFERRED FROM PAGE A.
|  | Reference Fuel |  | Candidate Fuel
| RVP (psi) | 6.9 |  | 0
|  | (max) | (min) | (max) | (min)
| % Oxygen | 2 | 2 | 0 | 0
| Fuel Benzene (%) | 0.8 |  | 0
[6 empty] | Reactivity | Emission
|  | Predicted Percent |  | Emissions | Reactivity Weighted | Weighted with | Fraction
| Evaporative Emissions Mode | Change in Emissions | Relative Reactivity | Fraction | Percent Change | Fraction | Weighted Only
| Diurnal and Resting Losses | -42.7074 | 0.683 | 0.017422 | -29.1691 | -0.50818 | -12.4554
| Hot Soak | -76.566 | 0.778 | 0.011289 | -59.5683 | -0.67249 | -14.4699
| Running Losses | -62.3702 | 0.681 | 0.031025 | -42.4741 | -1.3178 | -32.3932
| Total | -181.6436 |  | 0.059737 |  | -41.8244 | -59.3184
OXYGEN VALUES DETERMINATION (For Use in Evap. Benzene Calculations)
|  | REF MAX | REF MIN | CAN MAX | CAN MIN
| TEST 1 | 100 | 100 | 100 | 100
| TEST 2 | 100 | 100 | 100 | 100
| TEST 3 | 100 | 100 | 100 | 100
| TEST 4 | 100 | 100 | 100 | 100
| TEST 5 | 2 | 2 | 0 | 0
| TEST 6 | 100 | 100 | 100 | 100
| TEST 7 | 100 | 100 | 100 | 100
| TEST 8 | 100 | 100 | 100 | 100
| OXYGEN VALUES USED | 2 | 2 | 0 | 0
EVAP BENZENE MODEL PREDICTIONS
| EVAP THC MODEL PREDICTIONS (g/mi in year 2005 MVEI7G scale) |  |  |  | MODEL PREDICTIONS FOR BENZENE/THC FRACTIONS |  |  |  |  | EVAP BENZENE EMISSION PREDICTIONS (Product of Evap. THC predictions and Benzene/HC fractions).
| EVAP MODEL |  |  |  |  | Reference Fuel | Reference Fuel | Candidate Fuel | Candidate Fuel |  | Reference Fuel | Reference Fuel | Candidate Fuel | Candidate Fuel
|  | Reference Fuel | Candidate Fuel |  | Evap. Mode | Max. Oxygen | Min. Oxygen | Max. Oxygen | Min. Oxygen | Evap. Mode | Max. Oxygen | Min. Oxygen | Max. Oxygen | Min. Oxygen
| Diurnal and Resting | 0.058209 | 0.03335 |  | Diurnal and Resting | 0.013896 | 0.013896 | 0 | 0 | Diurnal and Resting | 0.0008089 | 0.0008089 | 0 | 0
| Hot Soak | 0.03803 | 0.0089119 |  | Hot Soak | 0.020739 | 0.020739 | 0 | 0 | Hot Soak | 0.00078869 | 0.00078869 | 0 | 0
| Running | 0.10411 | 0.039175 |  | Running | 0.020833 | 0.020833 | 0 | 0 | Running | 0.0021688 | 0.0021688 | 0 | 0
| Sum | 0.20035 | 0.081437 | [6 empty] | Sum | 0.0037664 | 0.0037664 | 0 | 0
| Predicted % Change | -59.3519 | [8 empty] | The above numbers need to be scaled to the exhaust predictive model scale.
| in Total Evap. | [9 empty] | This is done by multiplying by 0.282/0.476 = 0.592 |  | 0.592
They also need to be multiplied by 1000 to convert from g/mi to mg/mi.
The combination of the predicted potency-weighted exhaust toxics and evaporative benzene is done below. | [10 empty] | Evap. Benzene Emissions Predictions (mg/mi in exhaust toxics PM scale)
[11 empty] | Reference Fuel | Reference Fuel | Candidate Fuel | Candidate Fuel
| Reference Fuel | Candidate Fuel | Reference Fuel | Candidate Fuel | [6 empty] | Max. Oxygen | Min. Oxygen | Max. Oxygen | Min. Oxygen
| Max. Oxygen | Max. Oxygen | Min. Oxygen | Min. Oxygen | [6 empty] | 2.2297 | 2.2297 | 0 | 0
Pot.-Weighted
Evap. Benzene | [10 empty] | The above numbers need to be potency weighted to combine with exhaust predictions
Predictions | 0.37905 | 0 | 0.37905 | 0
Potency-Weighted Evap. Benzene Emissions
Pot.-Weighted | [10 empty] | Reference Fuel | Reference Fuel | Candidate Fuel | Candidate Fuel
Ex. Toxics | [10 empty] | Max. Oxygen | Min. Oxygen | Max. Oxygen | Min. Oxygen
Tech 3 | 5.3556 | 2.2595 | 5.3556 | 2.2595 | [6 empty] | 0.37905 | 0.37905 | 0 | 0
Tech 4 | 3.5941 | 0.69343 | 3.5941 | 0.69343
Tech 5 | 3.6855 | 0.71303 | 3.6855 | 0.71303
Composite | 3.7753 | 0.82083 | 3.7753 | 0.82083
Total Predicted | 4.1543 | 0.82083 | 4.1543 | 0.82083
Toxics
| Max. Oxygen | Min. Oxygen
% Change in | -80.2414 | -80.2414
Total Predicted
Toxics

## C (hidden)
CO Model:
OXYGEN MAXIMUM CALCULATION
PROPERTY | REF FUEL | CAN FUEL
RVP | 7 | 7
T50 | 220 | 0
T90 | 312 | 0
AROM | 35 | 0
OLEF | 6 | 0
OXYGEN | 2 | 0
SULFUR | 20 | 0
FUEL PROPERTY MEANS AND STANDARD DEVIATIONS:
| TECH 3 | TECH 3 |  | TECH 4 | TECH 4 |  | TECH 5 | TECH 5
PROPERTY | MEAN | STD. |  | MEAN | STD. |  | MEAN | STD.
RVP | 8.6709 | 0.63507 |  | 8.3654 | 0.88911 |  | 8.2217 | 0.90284 | [5 empty] | TECH 5 (CO)
T50 | 212.2452 | 15.8804 |  | 205.2611 | 17.3245 |  | 206.0209 | 16.5821 | [6 empty] | Minimum | Val Used
T90 | 312.1216 | 23.2647 |  | 310.9314 | 20.8474 |  | 310.5702 | 22.9676
AROM | 30.213 | 8.682 |  | 27.3171 | 6.8808 |  | 26.8759 | 6.6003
OLEF | 7.3596 | 5.3838 |  | 6.5495 | 4.7153 |  | 6.2519 | 4.4318
OXYGEN | 0.89236 | 1.2354 |  | 1.536 | 1.2489 |  | 1.5518 | 1.2628 | [5 empty] | OXY | 10.2 | 0
SULFUR | 139.6911 | 126.7415 |  | 154.1208 | 136.7904 |  | 144.6289 | 140.9122
STANDARDIZED FUEL PROPERTIES: | [6 empty] | Ref |  |  | Candidate |  |  | Ref |  |  | Candidate
| REF FUEL | REF FUEL | REF FUEL | CAN FUEL | CAN FUEL | CAN FUEL | Coefficient |  |  | Coefficient |  |  | Product |  |  | Product
PROPERTY | TECH 3 | TECH 4 | TECHS 4&5 | TECH 3 | TECH 4 | TECHS 4&5 | Tech 3 | Tech 4 | Tech 5 | Tech 3 | Tech 4 | Tech 5 | Tech 3 | Tech 4 | Tech 5 | Tech 3 | Tech 4 | Tech 5
Intercept | 1 | 1 | 1 | 1 | 1 | 1 | 1.6156 | 1.1952 | -0.24052 | 1.6156 | 1.1952 | -0.24052 | 1.6156 | 1.1952 | -0.24052 | 1.6156 | 1.1952 | -0.24052
RV | -2.6311 | -1.5357 | -1.3532 | -2.6311 | -1.5357 | -1.3532 | -0.0045939 | 0.016851 | 0.010447 | -0.0045939 | 0.016851 | 0.010447 | 0.012087 | -0.025878 | -0.014137 | 0.012087 | -0.025878 | -0.014137
T5 | 0.48833 | 0.85076 | 0.84303 | -13.3652 | -11.848 | -12.4243 | 0.0098965 | 0.02275 | 0.018195 | 0.0098965 | 0.02275 | 0.018195 | 0.0048327 | 0.019355 | 0.015339 | -0.13227 | -0.26955 | -0.22606
T9 | -0.0052266 | 0.051257 | 0.062253 | -13.4161 | -14.9146 | -13.5221 | -0.025449 | -0.0088201 | -0.1283 | -0.025449 | -0.0088201 | -0.1283 | 0.00013301 | -0.00045209 | -0.0079868 | 0.34142 | 0.13155 | 1.7348
AR | 0.55137 | 1.1166 | 1.2309 | -3.4799 | -3.97 | -4.0719 | 0.085541 | 0.02596 | 0.025775 | 0.085541 | 0.02596 | 0.025775 | 0.047165 | 0.028986 | 0.031726 | -0.29768 | -0.10306 | -0.10495
OL | -0.25254 | -0.11652 | -0.056837 | -1.367 | -1.389 | -1.4107 | 0.0024164 | 0.0012632 | 0.0050013 | 0.0024164 | 0.0012632 | 0.0050013 | -0.00061024 | -0.0001472 | -0.00028426 | -0.0033032 | -0.0017546 | -0.0070552
OX | 0.89658 | 0.37152 | 0.35494 | -0.72232 | -1.2299 | -1.2288 | -0.068986 | -0.05253 | -0.087967 | -0.068986 | -0.05253 | -0.087967 | -0.061851 | -0.019516 | -0.031223 | 0.04983 | 0.064607 | 0.10809
SU | -0.94437 | -0.98048 | -0.88444 | -1.1022 | -1.1267 | -1.0264 | 0.031849 | 0.073616 | 0.12365 | 0.031849 | 0.073616 | 0.12365 | -0.030077 | -0.072179 | -0.10936 | -0.035103 | -0.082942 | -0.12691
T5T9 | -0.0025523 | 0.043607 | 0.052481 | 179.3096 | 176.709 | 168.0027 | 0.017463 | 0 | 0 | 0.017463 | 0 | 0 | -4.4571e-05 | 0 | 0 | 3.1313 | 0 | 0
SUSU | 0.89184 | 0.96135 | 0.78224 | 1.2148 | 1.2694 | 1.0534 | 0 | 0 | 0 | 0 | 0 | 0 | 0 | 0 | 0 | 0 | 0 | 0
OXOX | 0.80385 | 0.13803 | 0.12598 | 0.52175 | 1.5127 | 1.51 | 0 | -0.01651 | 0.026309 | 0 | -0.01651 | 0.026309 | 0 | -0.0022788 | 0.0033146 | 0 | -0.024974 | 0.039727
T5AR | 0.26925 | 0.94992 | 1.0376 | 46.5102 | 47.0371 | 50.5908 | 0 | 0.0098841 | 0.0097975 | 0 | 0.0098841 | 0.0097975 | 0 | 0.0093892 | 0.010166 | 0 | 0.46492 | 0.49566
T9OL | 0.0013199 | -0.0059727 | -0.0035382 | 18.3397 | 20.7159 | 19.0753 | 0 | -0.0073601 | 0 | 0 | -0.0073601 | 0 | 0 | 4.396e-05 | 0 | 0 | -0.15247 | 0
T9T9 | 2.7318e-05 | 0.0026273 | 0.0038754 | 179.992 | 222.4459 | 182.8474 | 0 | 0.007767 | 0 | 0 | 0.007767 | 0 | 0 | 2.0406e-05 | 0 | 0 | 1.7277 | 0
T5OX | 0.43782 | 0.31607 | 0.29922 | 9.654 | 14.572 | 15.2671 | 0 | 0 | 0.021763 | 0 | 0 | 0.021763 | 0 | 0 | 0.0065119 | 0 | 0 | 0.33225
ARSU | -0.5207 | -1.0948 | -1.0886 | 3.8355 | 4.473 | 4.1793 | 0 | 0 | 0 | 0 | 0 | 0 | 0 | 0 | 0 | 0 | 0 | 0
[13 empty] | 1.5872 | 1.1326 | -0.33646 | 4.6819 | 2.9234 | 1.9909
[7 empty] | Product Tech 3: 2107.9069; Product Tech 4: 499.4503; Product Tech 5: 925.114 | 877.6379
[16 empty] | 0.063353 | 0.28757 | 0.64907
[7 empty] | Product Tech 3: 133.542; Product Tech 4: 143.6285; Product Tech 5: 600.4675 | 877.6379 | 0.014963 | 13.1317
OXYGEN MINIMUM CALCULATION | [18 empty] | CO % Change | CO Rel. Reactivity | CO Reactivity Wt.
PROPERTY | REF FUEL | CAN FUEL
RVP | 7 | 7
T50 | 220 | 0
T90 | 312 | 0
AROM | 35 | 0
OLEF | 6 | 0
OXYGEN | 2 | 0
SULFUR | 20 | 0
FUEL PROPERTY MEANS AND STANDARD DEVIATIONS:
| TECH 3 | TECH 3 |  | TECH 4 | TECH 4 |  | Coefficient Tech 3: TECH 5; Coefficient Tech 4: TECH 5
PROPERTY | MEAN | STD. |  | MEAN | STD. |  | Coefficient Tech 3: MEAN; Coefficient Tech 4: STD.
RVP | 8.6709 | 0.63507 |  | 8.3654 | 0.88911 |  | Coefficient Tech 3: 8.2217; Coefficient Tech 4: 0.90284; Coefficient Tech 3: TECH 4 (CO); Product Tech 4: TECH 5 (CO)
T50 | 212.2452 | 15.8804 |  | 205.2611 | 17.3245 |  | Coefficient Tech 3: 206.0209; Coefficient Tech 4: 16.5821; Coefficient Tech 4: Minimum; Coefficient Tech 5: Val Used; Product Tech 5: Minimum; Product Tech 3: Val Used
T90 | 312.1216 | 23.2647 |  | 310.9314 | 20.8474 |  | Coefficient Tech 3: 310.5702; Coefficient Tech 4: 22.9676; Coefficient Tech 3: T90; Coefficient Tech 4: 308; Coefficient Tech 5: 0
AROM | 30.213 | 8.682 |  | 27.3171 | 6.8808 |  | Coefficient Tech 3: 26.8759; Coefficient Tech 4: 6.6003
OLEF | 7.3596 | 5.3838 |  | 6.5495 | 4.7153 |  | Coefficient Tech 3: 6.2519; Coefficient Tech 4: 4.4318
OXYGEN | 0.89236 | 1.2354 |  | 1.536 | 1.2489 |  | Coefficient Tech 3: 1.5518; Coefficient Tech 4: 1.2628; Product Tech 4: OXY; Product Tech 5: 10.2; Product Tech 3: 0
SULFUR | 139.6911 | 126.7415 |  | 154.1208 | 136.7904 |  | Coefficient Tech 3: 144.6289; Coefficient Tech 4: 140.9122
STANDARDIZED FUEL PROPERTIES: | [6 empty] | Coefficient Tech 3: Ref; Coefficient Tech 3: Candidate; Product Tech 3: Ref; Product Tech 3: Candidate
| REF FUEL | REF FUEL | REF FUEL | CAN FUEL | CAN FUEL | CAN FUEL | Coefficient Tech 3: Coefficient; Coefficient Tech 3: Coefficient; Product Tech 3: Product; Product Tech 3: Product
PROPERTY | TECH 3 | TECH 4 | TECHS 4&5 | TECH 3 | TECH 4 | TECHS 4&5 | Tech 3 | Tech 4 | Tech 5 | Tech 3 | Tech 4 | Tech 5 | Tech 3 | Tech 4 | Tech 5 | Tech 3 | Tech 4 | Tech 5
Intercept | 1 | 1 | 1 | 1 | 1 | 1 | 1.6156 | 1.1952 | -0.24052 | 1.6156 | 1.1952 | -0.24052 | 1.6156 | 1.1952 | -0.24052 | 1.6156 | 1.1952 | -0.24052
RV | -2.6311 | -1.5357 | -1.3532 | -2.6311 | -1.5357 | -1.3532 | -0.0045939 | 0.016851 | 0.010447 | -0.0045939 | 0.016851 | 0.010447 | 0.012087 | -0.025878 | -0.014137 | 0.012087 | -0.025878 | -0.014137
T5 | 0.48833 | 0.85076 | 0.84303 | -13.3652 | -11.848 | -12.4243 | 0.0098965 | 0.02275 | 0.018195 | 0.0098965 | 0.02275 | 0.018195 | 0.0048327 | 0.019355 | 0.015339 | -0.13227 | -0.26955 | -0.22606
T9 | -0.0052266 | 0.051257 | 0.062253 | -13.4161 | -14.9146 | -13.5221 | -0.025449 | -0.0088201 | -0.1283 | -0.025449 | -0.0088201 | -0.1283 | 0.00013301 | -0.00045209 | -0.0079868 | 0.34142 | 0.13155 | 1.7348
AR | 0.55137 | 1.1166 | 1.2309 | -3.4799 | -3.97 | -4.0719 | 0.085541 | 0.02596 | 0.025775 | 0.085541 | 0.02596 | 0.025775 | 0.047165 | 0.028986 | 0.031726 | -0.29768 | -0.10306 | -0.10495
OL | -0.25254 | -0.11652 | -0.056837 | -1.367 | -1.389 | -1.4107 | 0.0024164 | 0.0012632 | 0.0050013 | 0.0024164 | 0.0012632 | 0.0050013 | -0.00061024 | -0.0001472 | -0.00028426 | -0.0033032 | -0.0017546 | -0.0070552
OX | 0.89658 | 0.37152 | 0.35494 | -0.72232 | -1.2299 | -1.2288 | -0.068986 | -0.05253 | -0.087967 | -0.068986 | -0.05253 | -0.087967 | -0.061851 | -0.019516 | -0.031223 | 0.04983 | 0.064607 | 0.10809
SU | -0.94437 | -0.98048 | -0.88444 | -1.1022 | -1.1267 | -1.0264 | 0.031849 | 0.073616 | 0.12365 | 0.031849 | 0.073616 | 0.12365 | -0.030077 | -0.072179 | -0.10936 | -0.035103 | -0.082942 | -0.12691
T5T9 | -0.0025523 | 0.043607 | 0.052481 | 179.3096 | 176.709 | 168.0027 | 0.017463 | 0 | 0 | 0.017463 | 0 | 0 | -4.4571e-05 | 0 | 0 | 3.1313 | 0 | 0
SUSU | 0.89184 | 0.96135 | 0.78224 | 1.2148 | 1.2694 | 1.0534 | 0 | 0 | 0 | 0 | 0 | 0 | 0 | 0 | 0 | 0 | 0 | 0
OXOX | 0.80385 | 0.13803 | 0.12598 | 0.52175 | 1.5127 | 1.51 | 0 | -0.01651 | 0.026309 | 0 | -0.01651 | 0.026309 | 0 | -0.0022788 | 0.0033146 | 0 | -0.024974 | 0.039727
T5AR | 0.26925 | 0.94992 | 1.0376 | 46.5102 | 47.0371 | 50.5908 | 0 | 0.0098841 | 0.0097975 | 0 | 0.0098841 | 0.0097975 | 0 | 0.0093892 | 0.010166 | 0 | 0.46492 | 0.49566
T9OL | 0.0013199 | -0.0059727 | -0.0035382 | 18.3397 | 20.7159 | 19.0753 | 0 | -0.0073601 | 0 | 0 | -0.0073601 | 0 | 0 | 4.396e-05 | 0 | 0 | -0.15247 | 0
T9T9 | 2.7318e-05 | 0.0026273 | 0.0038754 | 179.992 | 222.4459 | 182.8474 | 0 | 0.007767 | 0 | 0 | 0.007767 | 0 | 0 | 2.0406e-05 | 0 | 0 | 1.7277 | 0
T5OX | 0.43782 | 0.31607 | 0.29922 | 9.654 | 14.572 | 15.2671 | 0 | 0 | 0.021763 | 0 | 0 | 0.021763 | 0 | 0 | 0.0065119 | 0 | 0 | 0.33225
ARSU | -0.5207 | -1.0948 | -1.0886 | 3.8355 | 4.473 | 4.1793 | 0 | 0 | 0 | 0 | 0 | 0 | 0 | 0 | 0 | 0 | 0 | 0
[13 empty] | 1.5872 | 1.1326 | -0.33646 | 4.6819 | 2.9234 | 1.9909
[7 empty] | Product Tech 3: 2107.9069; Product Tech 4: 499.4503; Product Tech 5: 925.114 | 877.6379
[16 empty] | 0.063353 | 0.28757 | 0.64907
[7 empty] | Product Tech 3: 133.542; Product Tech 4: 143.6285; Product Tech 5: 600.4675 | 877.6379 | 0.014963 | 13.1317
[19 empty] | CO % Change | CO Rel. Reactivity | CO Reactivity Wt.

## PM Report-Single Certification
Refinery Name
Location
City, St Zip Code
Predictive Model Specification - (Small Refinery)
CaRFG Phase | 3 |  | CARB | PM Flat
Person Reporting: |  |  | Phone Number:
Comment:
Facility ID: |  | PM Specification Number:
Notification Date: |  | Batch Number:
Notification Time: |  | Tank Number:
Start of Transfer Date: |  | Grade:
Start of Transfer Time:
This gasoline is being certified as:
The evaporative HC emissions model is:
Is this fuel being supplied from the production facility as a CARBOB?: |  |  |  |  | 0
If Yes: Specify Oxygenate for downstream blending : |  |  |  |  | 0
Specify Oxygenate % for downstream blending: (Vol%) |  |  |  |  | 0
Are you using the default values?: |  |  |  |  | 0
Fuel Parameter | Compliance |  |  |  | Finished Gasoline PM
Units | Option |  |  |  | Alternative Specifications
RVP | n/a |  |  |  | Not Regulated by ARB
Aromatics, vol.% | F |  |  |  | 0
Benzene, vol.% | F |  |  |  | 0
Olefin, vol.% | F |  |  |  | 0
Sulfur, ppmw. | F |  |  |  | 0
T50, 0F | F |  |  |  | 0
T90, 0F | F |  |  |  | 0
[5 empty] | Max. O2 | Min. O2
Total Oxy, wt.% | n/a |  |  |  | 0 | 0
Predictive Model |  | Percent Change in Emissions
Pollutants |  | Minimum O2 |  |  | Maximum O2
Total Oxides of Nitrogen, (NOx) (gm/mile) |  | 12.6985 |  |  | 12.6985
Total Exhaust Hydrocarbons, (gm/mile) |  | n/a |  |  | n/a
Total Ozone Forming Potential. |  | n/a |  |  | n/a
Total Potency Weighted Toxins, (mg/mile) |  | -80.2414 |  |  | -80.2414
The candidate fuel | FAILS | , since the percent change in emissions between the candidate fuel
and the reference fuel is: | GREATER THAN OR EQUAL TO 0.05% for NOx, or EXH THC, or OFP, or PWT.
Refinery Name |  | request that this report be kept confidential as trade
secret information pursuant to the California Public Records CA Government Code Section 6250 et seq.
This form complies with the CaRFG regulations reflecting amendments effective October 9, 2012.
Note on B13: Facility ID number: Assigned by ARB. If the number starts with a zero enter a single quote (') first.
Note on B14: Date: The date must be entered in the following format: mm/dd/yy
Note on B15: Time: The time must be entered in the following format: hh:mm (military time).
Note on B16: Date: The date must be entered in the following format: mm/dd/yy
Note on B17: Time: The time must be entered in the following format: hh:mm (military time).