## Phase 2 PM for Averaging
CALIFORNIA PREDICTIVE MODEL (4/22/95) FSOR Final Version
note: model coefficents rounded to values in Procedures Document in 2/99.
INTRODUCTION
This spreadsheet uses the California Predictive Model to evaluate alternative specifications for
Phase 2 reformulated gasoline. This spreadsheet is based on the procedures defined
in the California Procedures for Evaluating Alternative Specifications for Phase 2 Reformulated Gasoline
Using the California Predictive Model.
To use this spreadsheet, you will be required to enter the value of each candidate fuel property
and the type of limit, averaging or flat, to which it will be compared. The spreadsheet will calculate
the percent change in emission reductions between the candidate and reference fuel and indicate
whether it can be used as a substitute for Phase 2 reformulated gasoline.
INPUTS
ENTER THE VALUE OF EACH CANDIDATE FUEL PROPERTY IN THE APPROPRIATE SPACE BELOW:
PROPERTY | VALUE |  | UNITS
RVP | 7 |  | psi, max.
T50 | 189 |  | deg. F.
T90 | 313 |  | deg. F.
AROM | 22.8 |  | vol.%, max.
OLEF | 5.6 |  | vol.%, max.
| (max) | (min)
OXYGEN | 2.2 | 0 | wt. %
SULFUR | 11 |  | ppmw.
BENZENE | 0.67 |  | vol.%, max.
INDICATE WHETHER AN AVERAGING LIMIT OR A FLAT LIMIT WILL BE USED.
ENTER "A" FOR AVERAGING LIMIT AND "F" FOR FLAT LIMIT.
PROPERTY
T50 | A
T90 | F
AROM | A
OLEF | A
SULFUR | A
BENZ | A
RESULTS
FOR OXYGEN AT MAXIMUM VALUE
PREDICTED PERCENT CHANGE IN EMISSION (CANDIDATE VS REFERENCE)
| POLLUTANT |  | COMPOSITE
| NOX |  | -0.016058
| THC |  | -2.5473
| POT.TOX. |  | 0.029987
FOR OXYGEN AT MINIMUM VALUE
PREDICTED PERCENT CHANGE IN EMISSION (CANDIDATE VS REFERENCE)
| POLLUTANT |  | COMPOSITE
| NOX |  | -0.57705
| THC |  | -0.68459
| POT.TOX. |  | -1.5511
THE CANDIDATE FUEL |  | PASSES | ,SINCE THE PERCENT CHANGE IN EMISSIONS
BETWEEN THE CANDIDATE FUEL AND REFERENCE FUEL IS
LESS THAN OR EQUAL TO 0.04%
OXYGEN VALUE DETERMINATION
| REF MAX | REF MIN | CAN MAX | CAN MIN
TEST 1 | 100 | 100 | 100 | 100
TEST 2 | 100 | 100 | 100 | 100
TEST 3 | 2.2 | 2 | 2.2 | 0
TEST 4 | 100 | 100 | 100 | 100
TEST 5 | 100 | 100 | 100 | 100
TEST 6 | 100 | 100 | 100 | 100
OXYGEN VALUES USED | 2.2 | 2 | 2.2 | 0
OXYGEN MAXIMUM CALCULATION
PREDICTED PERCENT CHANGE IN EMISSION (FUEL 2 RELATIVE TO FUEL 1)
PROPERTY | FUEL 1 | FUEL 2 |  |  |  | TECH 3 | TECH 3 | TECH 4 | TECH 4 | COMPOSITE |  |  | TECH GROUP WEIGHTS: |  |  |  | TOXICS POTENCY WEIGHTS:
RVP | 7 | 7 |  |  | POLLUTANT | CARB 8C | RANBAL | CARB 8C | RANBAL | CARB 8C | RANBAL |  | POLLUTANT | TECH 3 | TECH 4 |  | POLLUTANT |  | WEIGHT
T50 | 200 | 189 |  |  | NOX | NA | 2.0032 | NA | -0.44142 | NA | -0.016058 |  | NOX | 0.174 | 0.826 |  | BENZENE |  | 0.17
T90 | 300 | 313 |  |  | THC | NA | -4.4653 | NA | -2.0738 | NA | -2.5473 |  | THC | 0.198 | 0.802 |  | BUTADI. |  | 1
AROM | 22 | 22.8 |  |  | BENZENE | -3.3248 | NA | -5.875 | NA | -5.366 | NA |  | ALL TOXICS | 0.089 | 0.911 |  | FORMAL. |  | 0.035
OLEF | 4 | 5.6 |  |  | BUTADI. | 13.2737 | NA | 4.6667 | NA | 6.15 | NA | [5 empty] | ACETAL. |  | 0.016
OXYGEN | 2.2 | 2.2 |  |  | FORMAL. | 1.8191 | NA | 4.6143 | NA | 3.5568 | NA
SULFUR | 30 | 11 |  |  | ACETAL. | -0.858 | NA | -1.6262 | NA | -1.3756 | NA
BENZ | 0.8 | 0.67 |  |  | POT.TOX. | 3.3501 | NA | -0.79196 | NA | 0.029987 | NA |  | note: The TECH GROUP Weights are the same for
all Toxics because these weights are VMT weights.
FUEL PROPERTY MEANS AND STANDARD DEVIATIONS:
| TECH 3 | TECH 3 |  | TECH 4 | TECH 4
PROPERTY | MEAN | STD. |  | MEAN | STD.
RVP | 8.6514 | 0.58044 |  | 8.7073 | 0.52813
T50 | 211.3381 | 17.3743 |  | 208.1867 | 18.1496
T90 | 315.8398 | 25.6947 |  | 311.3688 | 22.9884
AROM | 30.9678 | 9.4919 |  | 28.6046 | 7.8487
OLEF | 8.3467 | 5.8738 |  | 7.0018 | 4.988
OXYGEN | 0.91251 | 1.2496 |  | 1.2668 | 1.3106
SULFUR | 193.5742 | 130.3747 |  | 174.0361 | 137.3565
BENZ | 1.366 | 0.44477 |  | 1.093 | 0.5633
[10 empty] | MODEL COEFFICIENTS: |  |  | THESE ARE THE 3/94 PROC MIXED PARAMETER ESTIMATES.
[10 empty] | TECH 3 | TECH 3 | TECH 3 | TECH 3 | TECH 3 | TECH 3 |  | TECH 4 | TECH 4 | TECH 4 | TECH 4 | TECH 4 | TECH 4
STANDARDIZED FUEL PROPERTIES: | [5 empty] | FUEL 2 |  |  |  | RANBAL | RANBAL | CARB 8C | CARB 8C | CARB 8C | CARB 8C |  | RANBAL | RANBAL | CARB 8C | CARB 8C | CARB 8C | CARB 8C
| FUEL 1 | FUEL 1 |  | FUEL 2 | NOX | THC | POT |  | TERM | NOX | THC | BENZ | BUTADI. | FORMAL. | ACETAL. |  | NOX | THC | BENZ | BUTADI. | FORMAL. | ACETAL.
PROPERTY | TECH 3 | TECH 4 |  | TECH 3 | TECH 4 | TECH 4 | TECH 4 |  | INTERCEPT | -0.10841 | -0.80727 | 2.9937 | 0.66826 | 2.0419 | 1.0412 |  | -0.68264 | -1.1556 | 2.0149 | -0.12765 | 0.56907 | -0.50722
RVP | -2.8451 | -3.2328 |  | -2.8451 | -3.2328 | -3.2328 | -3.2328 |  | RVP | 0 | 0 | 0 | 0 | 0 | 0 |  | 0 | 0 | 0 | 0 | 0 | 0
T50 | -0.65258 | -0.45107 |  | -1.2857 | -1.0571 | -1.0571 | -1.0571 |  | T50 | -0.011614 | 0.056534 | 0 | 0 | 0 | 0 |  | 0.0019523 | 0.076437 | 0.052416 | 0.058141 | 0 | 0.08131
T90 | -0.61646 | -0.49454 |  | -0.11052 | 0.070958 | 0.070958 | 0.070958 |  | T90 | 0.0034176 | 0.017858 | 0 | 0.16521 | 0 | 0 |  | -0.0082039 | 0.038948 | 0 | 0.089544 | 0.081896 | 0.070103
AROM | -0.94479 | -0.84149 |  | -0.8605 | -0.73956 | -0.73956 | -0.73956 |  | AROM | 0.054283 | -0.038447 | 0.15248 | 0 | -0.09754 | -0.10224 |  | 0.0041543 | 0.0013683 | 0.1694 | -0.04862 | -0.07248 | -0.06631
OLEF | -0.74002 | -0.6018 |  | -0.46762 | -0.28103 | -0.28103 | -0.28103 |  | OLEF | 0.022923 | -0.021005 | 0 | 0.15071 | 0 | 0 |  | 0.02595 | -0.0068737 | 0.02158 | 0.13554 | 0 | 0
OXYGEN | 1.0303 | 0.71201 |  | 1.0303 | 0.71201 | 0.71201 | 0.71201 |  | OXYGEN | 0.014395 | -0.027357 | -0.034762 | 0 | 0.15329 | 0 |  | -0.0089919 | -0.01035 | 0.022392 | 0 | 0.073394 | 0.084501
SULFUR | -1.2546 | -1.0486 |  | -1.4004 | -1.187 | -1.187 | -1.187 |  | SULFUR | 0.01786 | 0.0019336 | 0.072314 | 0 | -0.18011 | 0 |  | 0.050086 | 0.1169 | 0.14043 | 0.060078 | -0.04472 | 0
BENZ | -1.2725 | -0.52012 |  | -1.5648 | -0.7509 | -0.7509 | -0.7509 |  | BENZ | 0 | 0 | 0.12359 | 0 | 0 | 0 |  | 0 | 0 | 0.14534 | 0 | 0 | 0
RVRV | 8.0947 | 10.4511 |  | 8.0947 | 10.4511 | 10.4511 | 10.4511 |  | RVRV | 0 | 0 | 0 | 0 | 0 | 0 |  | 0 | 0 | 0 | 0 | 0 | 0
RVT5 | 1.8567 | 1.4582 |  | 3.658 | 3.4176 | 3.4176 | 3.4176 |  | RVT5 | 0 | 0 | 0 | 0 | 0 | 0 |  | 0 | 0 | 0 | 0 | 0 | 0
RVOX | -2.9314 | -2.3018 |  | -2.9314 | -2.3018 | -2.3018 | -2.3018 |  | RVOX | 0 | 0 | 0 | 0 | 0 | 0 |  | 0 | 0 | 0 | 0 | 0 | 0
T5T5 | 0.42586 | 0.20346 |  | 1.653 | 1.1176 | 1.1176 | 1.1176 |  | T5T5 | 0 | 0 | 0 | 0 | 0 | 0 |  | 0 | 0.025808 | 0 | 0 | 0 | 0
T5T9 | 0.40229 | 0.22307 |  | 0.1421 | -0.075013 | -0.075013 | -0.075013 |  | T5T9 | 0.0085768 | 0 | 0 | 0 | 0 | 0 |  | 0 | 0 | 0 | 0 | 0 | 0
T5OX | -0.67236 | -0.32116 |  | -1.3247 | -0.75269 | -0.75269 | -0.75269 |  | T5OX | 0 | 0 | 0 | 0 | 0 | 0 |  | 0 | 0 | 0 | 0 | 0 | 0
T9T9 | 0.38003 | 0.24457 |  | 0.012215 | 0.005035 | 0.005035 | 0.005035 |  | T9T9 | 0 | 0 | 0 | 0 | 0 | 0 |  | 0 | 0.01821 | 0 | 0 | 0 | 0
T9OX | -0.63515 | -0.35212 |  | -0.11387 | 0.050522 | 0.050522 | 0.050522 |  | T9OX | 0 | 0 | 0 | 0 | 0 | 0 |  | 0 | 0.015107 | 0 | 0 | 0 | 0
T9SU | 0.77344 | 0.51859 |  | 0.15477 | -0.084224 | -0.084224 | -0.084224 |  | T9SU | 0 | 0 | 0 | 0 | 0 | 0 |  | 0 | 0 | 0 | 0 | 0 | 0
T9AR | 0.58243 | 0.41615 |  | 0.095104 | -0.052478 | -0.052478 | -0.052478 |  | T9AR | -0.0097818 | 0.018226 | 0 | 0 | 0 | 0 |  | 0 | 0.012076 | 0 | 0 | 0 | 0
ARAR | 0.89262 | 0.7081 |  | 0.74047 | 0.54695 | 0.54695 | 0.54695 |  | ARAR | 0 | 0 | 0 | 0 | 0 | 0 |  | 0 | -0.011973 | 0 | 0 | 0 | 0
AROL | 0.69916 | 0.50641 |  | 0.40239 | 0.20784 | 0.20784 | 0.20784 |  | AROL | 0 | 0 | 0 | 0 | 0 | 0 |  | 0 | 0 | 0 | 0 | 0 | 0
AROX | -0.97343 | -0.59914 |  | -0.88659 | -0.52657 | -0.52657 | -0.52657 |  | AROX | 0 | 0 | 0 | 0 | 0 | 0 |  | -0.0057938 | 0 | 0 | 0 | 0 | 0
ARSU | 1.1854 | 0.88241 |  | 1.205 | 0.87782 | 0.87782 | 0.87782 |  | ARSU | 0 | -0.040537 | 0 | 0 | 0 | 0 |  | 0 | 0 | 0 | 0 | 0 | 0
OLT9 | 0.4562 | 0.29762 |  | 0.051683 | -0.019941 | -0.019941 | -0.019941 |  | OLT9 | 0 | 0 | 0 | 0 | 0 | 0 |  | 0 | 0 | 0 | 0 | 0 | 0
OXOX | 1.0615 | 0.50695 |  | 1.0615 | 0.50695 | 0.50695 | 0.50695 |  | OXOX | 0 | 0 | 0 | 0 | 0 | 0 |  | 0.013487 | 0 | 0 | 0 | 0 | 0
SUSU | 1.5741 | 1.0996 |  | 1.9611 | 1.4089 | 1.4089 | 1.4089 |  | SUSU | 0 | 0 | 0 | 0 | 0 | 0 |  | 0 | 0 | 0 | 0 | 0 | 0
MODEL PREDICTIONS: EXP(PREDICTION) ARE EMISSIONS PREDICTIONS IN g/mi FOR THC AND NOX AND mg/mi FOR TOXICS.
PREDICTIONS FOR FUEL 1:
[8 empty] | TECH 3 | TECH 3 | TECH 3 | TECH 3 | TECH 3 | TECH 3 | TECH 3 | TECH 4 | TECH 4 | TECH 4 | TECH 4 | TECH 4 | TECH 4 | TECH 4
[8 empty] | RANBAL | RANBAL | CARB 8C | CARB 8C | CARB 8C | CARB 8C | CARB 8C | RANBAL | RANBAL | CARB 8C | CARB 8C | CARB 8C | CARB 8C | CARB 8C
[8 empty] | NOX | THC | BENZ | BUTADI. | FORMAL. | ACETAL. | POT.WT. | NOX | THC | BENZ | BUTADI. | FORMAL. | ACETAL. | POT. WT.
[6 empty] | MODEL PREDICTION |  | -0.18101 | -0.87135 | 2.5659 | 0.45489 | 2.518 | 1.1378 |  | -0.74719 | -1.3353 | 1.6288 | -0.30181 | 0.68871 | -0.4626
[6 empty] | EXP(PREDICTION) |  | 0.83442 | 0.41839 | 13.0119 | 1.576 | 12.4036 | 3.1198 | 4.2721 | 0.4737 | 0.26307 | 5.0976 | 0.73948 | 1.9911 | 0.62964 | 1.6858
TECH 4 |  | LINEARIZATION
FUEL 2 |  | MINIMA | [5 empty] | PREDICTIONS FOR FUEL 2:
7 | [7 empty] | TECH 3 | TECH 3 | TECH 3 | TECH 3 | TECH 3 | TECH 3 | TECH 3 | TECH 4 | TECH 4 | TECH 4 | TECH 4 | TECH 4 | TECH 4 | TECH 4
189 | [7 empty] | RANBAL | RANBAL | CARB 8C | CARB 8C | CARB 8C | CARB 8C | CARB 8C | RANBAL | RANBAL | CARB 8C | CARB 8C | CARB 8C | CARB 8C | CARB 8C
313 |  | 285.6495 | [5 empty] | NOX | THC | BENZ | BUTADI. | FORMAL. | ACETAL. | POT. WT. | NOX | THC | BENZ | BUTADI. | FORMAL. | ACETAL. | POT. WT.
22.8 | [5 empty] | MODEL PREDICTION |  | -0.16118 | -0.91703 | 2.5321 | 0.57952 | 2.536 | 1.1292 |  | -0.75161 | -1.3563 | 1.5682 | -0.2562 | 0.73382 | -0.479
5.6 | [5 empty] | EXP(PREDICTION) |  | 0.85114 | 0.39971 | 12.5793 | 1.7852 | 12.6292 | 3.093 | 4.4152 | 0.47161 | 0.25762 | 4.7981 | 0.77398 | 2.083 | 0.6194 | 1.6725
2.2 |  | 1.4952
11 | [6 empty] | PERCENT CHANGE IN PREDICTED EMISSIONS (FUEL 2 RELATIVE TO FUEL1):
0.67
[7 empty] | POLLUTANT |  | TECH 3 | TECH 4 | COMPOSITE
[7 empty] | NOX (RANBAL) |  | 2.0032 | -0.44142 | -0.016058
[7 empty] | THC (RANBAL) |  | -4.4653 | -2.0738 | -2.5473
[7 empty] | BENZENE |  | -3.3248 | -5.875 | -5.366
[7 empty] | BUTADI. |  | 13.2737 | 4.6667 | 6.15
[7 empty] | FORMAL. |  | 1.8191 | 4.6143 | 3.5568 |  | % CHANGE IN POT. WT. TOXICS
[7 empty] | ACETAL. |  | -0.858 | -1.6262 | -1.3756 |  | FUEL 1 | FUEL 2 | % CHANGE
[7 empty] | POTENCY TOXICS |  | 3.3501 | -0.79196 | 0.029987 |  | 1.916 | 1.9166 | 0.029987
This calculation checks the one done
in cell L130
OXYGEN MINIMUM CALCULATION
PREDICTED PERCENT CHANGE IN EMISSION (FUEL 2 RELATIVE TO FUEL 1)
PROPERTY | FUEL 1 | FUEL 2 |  |  |  | TECH 3 | TECH 3 | TECH 4 | TECH 4 | COMPOSITE |  |  | TECH GROUP WEIGHTS: |  |  |  | TOXICS POTENCY WEIGHTS:
RVP | 7 | 7 |  |  | POLLUTANT | CARB 8C | RANBAL | CARB 8C | RANBAL | CARB 8C | RANBAL |  | POLLUTANT | TECH 3 | TECH 4 |  | POLLUTANT |  | WEIGHT
T50 | 200 | 189 |  |  | NOX | NA | -0.32003 | NA | -0.63119 | NA | -0.57705 |  | NOX | 0.174 | 0.826 |  | BENZENE |  | 0.17
T90 | 300 | 313 |  |  | THC | NA | -0.18945 | NA | -0.80683 | NA | -0.68459 |  | THC | 0.198 | 0.802 |  | BUTADI. |  | 1
AROM | 22 | 22.8 |  |  | BENZENE | 2.2064 | NA | -9.037 | NA | -6.7767 | NA |  | ALL TOXICS | 0.089 | 0.911 |  | FORMAL. |  | 0.035
OLEF | 4 | 5.6 |  |  | BUTADI. | 13.2737 | NA | 4.6667 | NA | 6.15 | NA | [5 empty] | ACETAL. |  | 0.016
OXYGEN | 2 | 0 |  |  | FORMAL. | -20.333 | NA | -6.4702 | NA | -11.6715 | NA
SULFUR | 30 | 11 |  |  | ACETAL. | -0.858 | NA | -13.5276 | NA | -9.3591 | NA
BENZ | 0.8 | 0.67 |  |  | POT.TOX. | 4.0177 | NA | -2.9335 | NA | -1.5511 | NA |  | note: The TECH GROUP Weights are the same for
all Toxics because these weights are VMT weights.
FUEL PROPERTY MEANS AND STANDARD DEVIATIONS:
| TECH 3 | TECH 3 |  | TECH 4 | TECH 4
PROPERTY | MEAN | STD. |  | MEAN | STD.
RVP | 8.6514 | 0.58044 |  | 8.7073 | 0.52813
T50 | 211.3381 | 17.3743 |  | 208.1867 | 18.1496
T90 | 315.8398 | 25.6947 |  | 311.3688 | 22.9884
AROM | 30.9678 | 9.4919 |  | 28.6046 | 7.8487
OLEF | 8.3467 | 5.8738 |  | 7.0018 | 4.988
OXYGEN | 0.91251 | 1.2496 |  | 1.2668 | 1.3106
SULFUR | 193.5742 | 130.3747 |  | 174.0361 | 137.3565
BENZ | 1.366 | 0.44477 |  | 1.093 | 0.5633
[10 empty] | MODEL COEFFICIENTS: |  |  | THESE ARE THE 3/94 PROC MIXED PARAMETER ESTIMATES.
[10 empty] | TECH 3 | TECH 3 | TECH 3 | TECH 3 | TECH 3 | TECH 3 |  | TECH 4 | TECH 4 | TECH 4 | TECH 4 | TECH 4 | TECH 4
STANDARDIZED FUEL PROPERTIES: | [5 empty] | FUEL 2 |  |  |  | RANBAL | RANBAL | CARB 8C | CARB 8C | CARB 8C | CARB 8C |  | RANBAL | RANBAL | CARB 8C | CARB 8C | CARB 8C | CARB 8C
| FUEL 1 | FUEL 1 |  | FUEL 2 | NOX | THC | POT |  | TERM | NOX | THC | BENZ | BUTADI. | FORMAL. | ACETAL. |  | NOX | THC | BENZ | BUTADI. | FORMAL. | ACETAL.
PROPERTY | TECH 3 | TECH 4 |  | TECH 3 | TECH 4 | TECH 4 | TECH 4 |  | INTERCEPT | -0.10841 | -0.80727 | 2.9937 | 0.66826 | 2.0419 | 1.0412 |  | -0.68264 | -1.1556 | 2.0149 | -0.12765 | 0.56907 | -0.50722
RVP | -2.8451 | -3.2328 |  | -2.8451 | -3.2328 | -3.2328 | -3.2328 |  | RVP | 0 | 0 | 0 | 0 | 0 | 0 |  | 0 | 0 | 0 | 0 | 0 | 0
T50 | -0.65258 | -0.45107 |  | -1.2857 | -1.0571 | -1.0571 | -1.0571 |  | T50 | -0.011614 | 0.056534 | 0 | 0 | 0 | 0 |  | 0.0019523 | 0.076437 | 0.052416 | 0.058141 | 0 | 0.08131
T90 | -0.61646 | -0.49454 |  | -0.11052 | 0.070958 | 0.070958 | 0.070958 |  | T90 | 0.0034176 | 0.017858 | 0 | 0.16521 | 0 | 0 |  | -0.0082039 | 0.038948 | 0 | 0.089544 | 0.081896 | 0.070103
AROM | -0.94479 | -0.84149 |  | -0.8605 | -0.73956 | -0.73956 | -0.73956 |  | AROM | 0.054283 | -0.038447 | 0.15248 | 0 | -0.09754 | -0.10224 |  | 0.0041543 | 0.0013683 | 0.1694 | -0.04862 | -0.07248 | -0.06631
OLEF | -0.74002 | -0.6018 |  | -0.46762 | -0.28103 | -0.28103 | -0.28103 |  | OLEF | 0.022923 | -0.021005 | 0 | 0.15071 | 0 | 0 |  | 0.02595 | -0.0068737 | 0.02158 | 0.13554 | 0 | 0
OXYGEN | 0.87026 | 0.5594 |  | -0.73024 | 0.17424 | -0.96661 | -0.96661 |  | OXYGEN | 0.014395 | -0.027357 | -0.034762 | 0 | 0.15329 | 0 |  | -0.0089919 | -0.01035 | 0.022392 | 0 | 0.073394 | 0.084501
SULFUR | -1.2546 | -1.0486 |  | -1.4004 | -1.187 | -1.187 | -1.187 |  | SULFUR | 0.01786 | 0.0019336 | 0.072314 | 0 | -0.18011 | 0 |  | 0.050086 | 0.1169 | 0.14043 | 0.060078 | -0.04472 | 0
BENZ | -1.2725 | -0.52012 |  | -1.5648 | -0.7509 | -0.7509 | -0.7509 |  | BENZ | 0 | 0 | 0.12359 | 0 | 0 | 0 |  | 0 | 0 | 0.14534 | 0 | 0 | 0
RVRV | 8.0947 | 10.4511 |  | 8.0947 | 10.4511 | 10.4511 | 10.4511 |  | RVRV | 0 | 0 | 0 | 0 | 0 | 0 |  | 0 | 0 | 0 | 0 | 0 | 0
RVT5 | 1.8567 | 1.4582 |  | 3.658 | 3.4176 | 3.4176 | 3.4176 |  | RVT5 | 0 | 0 | 0 | 0 | 0 | 0 |  | 0 | 0 | 0 | 0 | 0 | 0
RVOX | -2.476 | -1.8085 |  | 2.0776 | -0.5633 | 3.1249 | 3.1249 |  | RVOX | 0 | 0 | 0 | 0 | 0 | 0 |  | 0 | 0 | 0 | 0 | 0 | 0
T5T5 | 0.42586 | 0.20346 |  | 1.653 | 1.1176 | 1.1176 | 1.1176 |  | T5T5 | 0 | 0 | 0 | 0 | 0 | 0 |  | 0 | 0.025808 | 0 | 0 | 0 | 0
T5T9 | 0.40229 | 0.22307 |  | 0.1421 | -0.075013 | -0.075013 | -0.075013 |  | T5T9 | 0.0085768 | 0 | 0 | 0 | 0 | 0 |  | 0 | 0 | 0 | 0 | 0 | 0
T5OX | -0.56791 | -0.25233 |  | 0.93886 | -0.1842 | 1.0218 | 1.0218 |  | T5OX | 0 | 0 | 0 | 0 | 0 | 0 |  | 0 | 0 | 0 | 0 | 0 | 0
T9T9 | 0.38003 | 0.24457 |  | 0.012215 | 0.005035 | 0.005035 | 0.005035 |  | T9T9 | 0 | 0 | 0 | 0 | 0 | 0 |  | 0 | 0.01821 | 0 | 0 | 0 | 0
T9OX | -0.53648 | -0.27665 |  | 0.080707 | 0.012364 | -0.068589 | -0.068589 |  | T9OX | 0 | 0 | 0 | 0 | 0 | 0 |  | 0 | 0.015107 | 0 | 0 | 0 | 0
T9SU | 0.77344 | 0.51859 |  | 0.15477 | -0.084224 | -0.084224 | -0.084224 |  | T9SU | 0 | 0 | 0 | 0 | 0 | 0 |  | 0 | 0 | 0 | 0 | 0 | 0
T9AR | 0.58243 | 0.41615 |  | 0.095104 | -0.052478 | -0.052478 | -0.052478 |  | T9AR | -0.0097818 | 0.018226 | 0 | 0 | 0 | 0 |  | 0 | 0.012076 | 0 | 0 | 0 | 0
ARAR | 0.89262 | 0.7081 |  | 0.74047 | 0.54695 | 0.54695 | 0.54695 |  | ARAR | 0 | 0 | 0 | 0 | 0 | 0 |  | 0 | -0.011973 | 0 | 0 | 0 | 0
AROL | 0.69916 | 0.50641 |  | 0.40239 | 0.20784 | 0.20784 | 0.20784 |  | AROL | 0 | 0 | 0 | 0 | 0 | 0 |  | 0 | 0 | 0 | 0 | 0 | 0
AROX | -0.82221 | -0.47073 |  | 0.62837 | -0.12886 | 0.71487 | 0.71487 |  | AROX | 0 | 0 | 0 | 0 | 0 | 0 |  | -0.0057938 | 0 | 0 | 0 | 0 | 0
ARSU | 1.1854 | 0.88241 |  | 1.205 | 0.87782 | 0.87782 | 0.87782 |  | ARSU | 0 | -0.040537 | 0 | 0 | 0 | 0 |  | 0 | 0 | 0 | 0 | 0 | 0
OLT9 | 0.4562 | 0.29762 |  | 0.051683 | -0.019941 | -0.019941 | -0.019941 |  | OLT9 | 0 | 0 | 0 | 0 | 0 | 0 |  | 0 | 0 | 0 | 0 | 0 | 0
OXOX | 0.75736 | 0.31293 |  | 0.53325 | 0.030361 | 0.93433 | 0.93433 |  | OXOX | 0 | 0 | 0 | 0 | 0 | 0 |  | 0.013487 | 0 | 0 | 0 | 0 | 0
SUSU | 1.5741 | 1.0996 |  | 1.9611 | 1.4089 | 1.4089 | 1.4089 |  | SUSU | 0 | 0 | 0 | 0 | 0 | 0 |  | 0 | 0 | 0 | 0 | 0 | 0
MODEL PREDICTIONS: EXP(PREDICTION) ARE EMISSIONS PREDICTIONS IN g/mi FOR THC AND NOX AND mg/mi FOR TOXICS.
PREDICTIONS FOR FUEL 1:
[8 empty] | TECH 3 | TECH 3 | TECH 3 | TECH 3 | TECH 3 | TECH 3 | TECH 3 | TECH 4 | TECH 4 | TECH 4 | TECH 4 | TECH 4 | TECH 4 | TECH 4
[8 empty] | RANBAL | RANBAL | CARB 8C | CARB 8C | CARB 8C | CARB 8C | CARB 8C | RANBAL | RANBAL | CARB 8C | CARB 8C | CARB 8C | CARB 8C | CARB 8C
[8 empty] | NOX | THC | BENZ | BUTADI. | FORMAL. | ACETAL. | POT.WT. | NOX | THC | BENZ | BUTADI. | FORMAL. | ACETAL. | POT. WT.
[6 empty] | MODEL PREDICTION |  | -0.18332 | -0.86697 | 2.5714 | 0.45489 | 2.4934 | 1.1378 |  | -0.74918 | -1.3326 | 1.6254 | -0.30181 | 0.67751 | -0.4755
[6 empty] | EXP(PREDICTION) |  | 0.8325 | 0.42022 | 13.0845 | 1.576 | 12.103 | 3.1198 | 4.2739 | 0.47276 | 0.26379 | 5.0802 | 0.73948 | 1.969 | 0.62158 | 1.682
TECH 4 |  | LINEARIZATION
FUEL 2 |  | MINIMA | [5 empty] | PREDICTIONS FOR FUEL 2:
7 | [7 empty] | TECH 3 | TECH 3 | TECH 3 | TECH 3 | TECH 3 | TECH 3 | TECH 3 | TECH 4 | TECH 4 | TECH 4 | TECH 4 | TECH 4 | TECH 4 | TECH 4
189 | [7 empty] | RANBAL | RANBAL | CARB 8C | CARB 8C | CARB 8C | CARB 8C | CARB 8C | RANBAL | RANBAL | CARB 8C | CARB 8C | CARB 8C | CARB 8C | CARB 8C
313 |  | 301.6566 | [5 empty] | NOX | THC | BENZ | BUTADI. | FORMAL. | ACETAL. | POT. WT. | NOX | THC | BENZ | BUTADI. | FORMAL. | ACETAL. | POT. WT.
22.8 | [5 empty] | MODEL PREDICTION |  | -0.18652 | -0.86886 | 2.5933 | 0.57952 | 2.2661 | 1.1292 |  | -0.75551 | -1.3407 | 1.5306 | -0.2562 | 0.61062 | -0.62084
5.6 | [5 empty] | EXP(PREDICTION) |  | 0.82984 | 0.41943 | 13.3732 | 1.7852 | 9.6421 | 3.093 | 4.4456 | 0.46977 | 0.26166 | 4.6211 | 0.77398 | 1.8416 | 0.53749 | 1.6326
1.4952 |  | 1.4952
11 | [6 empty] | PERCENT CHANGE IN PREDICTED EMISSIONS (FUEL 2 RELATIVE TO FUEL1):
0.67
[7 empty] | POLLUTANT |  | TECH 3 | TECH 4 | COMPOSITE
[7 empty] | NOX (RANBAL) |  | -0.32003 | -0.63119 | -0.57705
[7 empty] | THC (RANBAL) |  | -0.18945 | -0.80683 | -0.68459
[7 empty] | BENZENE |  | 2.2064 | -9.037 | -6.7767
[7 empty] | BUTADI. |  | 13.2737 | 4.6667 | 6.15
[7 empty] | FORMAL. |  | -20.333 | -6.4702 | -11.6715 |  | % CHANGE IN POT. WT. TOXICS
[7 empty] | ACETAL. |  | -0.858 | -13.5276 | -9.3591 |  | FUEL 1 | FUEL 2 | % CHANGE
[7 empty] | POTENCY TOXICS |  | 4.0177 | -2.9335 | -1.5511 |  | 1.9127 | 1.883 | -1.5511
This calculation checks the one done
in cell L130

## PM for DAL (Report)
REFINERY NAME
Location
City, St Zip Code
Predictive Model Specification for Averaging (DAL)
CaRFG Phase | 2 |  | CARB |  | PM for DAL
Person Reporting: |  |  | Phone Number:
Comment:
EPA Facility ID: | 01700
Notification Date: | 2001-10-02 |  | PM Specification Number: |  | BB-110
Notification Time: | 8:04 |  | Starting Batch Number: |  | T1
|  |  | Grade: |  | 87
Yes(Y) or No(N)
Is this a summertime RVP gasoline? |  |  |  |  | y
Fuel Parameter |  | Compliance | Predictive Model
Units |  | Option | Alternative Specifications
RVP, psi |  | n/a | 7
Aromatics, vol% |  | A | 22.8
Benzene, vol% |  | A | 0.67
Olefin, vol% |  | A | 5.6
Sulfur, ppm |  | A | 11
T50, 0F |  | A | 189
T90, 0F |  | F | 313
Oxy, Max wt% |  | n/a | 2.2
Oxy, Min wt% |  | n/a | 0
Predictive Model |  |  | Percent Change in Emissions
Pollutants |  |  | Maximun O2 | Minimum O2
Oxides of Nitrogen |  |  | -0.016058 | -0.57705
Total Hydrocarbons |  |  | -2.5473 | -0.68459
Potency Weighted Toxins |  |  | 0.029987 | -1.5511
The candidate fuel | PASSES | , since the percent change in emissions between the
candidate fuel and the reference fuel is: |  |  | less than or equal to 0.04%
REFINERY NAME |  | request that this report be kept confidential as trade secret
information pursuant to the California Public Records CA Goverment Code Section 6250 et. Seq.
Revised 1/16/02

## PM for DAL (Data)
CTRSP
01700 | 2 | CARB | BB-110 | 10022001080400 | T1 | 87
RVP | 7 | y
ARO | 22.8 | A
BEN | 0.67 | A
OLE | 5.6 | A
SUL | 11 | A
T50 | 189 | A
T90 | 313 | F
OXYX | 2.2
OXYN | 0

## DAL Batch (Report)
REFINERY NAME
LOCATION
City, St Zip Code
DAL Batch Report
CaRFG Phase | 2 | CARB | DAL
Person Reporting: |  | Phone Number:
Comment:
EPA Facility ID: | 01700
Notification Date: | 2001-10-01 | PM Specification Number: | BB-110
Notification Time: | 22:01 | Batch Number : | 438
Start of Transfer Date: | 2001-10-02 | Grade: | 87
Start of Transfer Time: | 23:02 | Tank Number: | 181
|  | Estimated Volume (bbls): | 124807
Yes(Y) or No(N)
Is this a summertime RVP gasoline? |  |  | n
Fuel Parameter | Compiance | Designated Alternative
Units | Option | Limits
RVP, psi | n/a | n/a
Aromatics, vol% | A
Benzene, vol% | A
Olefin, vol% | A
Sulfur, ppm | A
T50, 0F | A
T90, 0F | F | 313
Total Oxygen | n/a
API | n/a | 57
REFINERY NAME | request that this report be kept confidential as trade secret information
pursuant to the California Public Records CA Government Code Section 6250 et.seq.
Revised 1/16/02

## DAL Batch (Data)
CTRBH
01700 | BB-110 | 10012001220100 | 10022001230200 | 181 | 438 | 124807 | 87
RVP | n/a | n
ARO
BEN
OLE
SUL
T50
T90 | 313
OXY | 0
API | 57

## DAL Monthly (Report) Page 1
REFINERY NAME
Location
City, St Zip Code
DAL Monthly Report (Page 1)
Month Year
Person Reporting: |  |  |  | Phone Number:
Comment:
EPA Facility ID: |  | 01700 |  |  | PM Specification Number: | BB-110
Batch | Tank | Batch | Batch | End of | End of | Estimated | Actual
Number | Number | Production | Production | Transfer | Transfer | Volume | Volume
|  | Date | Time | Date | Time | (bbls) | (bbls)
123456 | TK-101 | 2001-08-01 | 1:02 | 2001-08-02 | 13:03 | 45000 | 45123
123457 | TK-102 | 2001-08-02 | 2:01 | 2001-08-02 | 15:00 | 46000 | 45500
123459 | TK-101 | 2001-08-03 | 2:02 | 2001-08-03 | 15:01 | 47000 | 46500
123460 | TK-102 | 2001-08-04 | 2:03 | 2001-08-04 | 15:02 | 48000 | 47500
123461 | TK-103 | 2001-08-05 | 2:04 | 2001-08-05 | 15:03 | 49000 | 48500
123462 | TK-104 | 2001-08-06 | 2:05 | 2001-08-06 | 15:04 | 50000 | 49500
123463 | TK-105 | 2001-08-07 | 2:06 | 2001-08-07 | 15:05 | 51000 | 50500
123464 | TK-106 | 2001-08-08 | 2:07 | 2001-08-08 | 15:06 | 52000 | 51500
123465 | TK-107 | 2001-08-09 | 2:08 | 2001-08-09 | 15:07 | 53000 | 52500
123466 | TK-108 | 2001-08-10 | 2:09 | 2001-08-10 | 15:08 | 54000 | 53500
123467 | TK-109 | 2001-08-11 | 2:10 | 2001-08-11 | 15:09 | 55000 | 54500
123468 | TK-110 | 2001-08-12 | 2:11 | 2001-08-12 | 15:10 | 56000 | 55500
123469 | TK-111 | 2001-08-13 | 2:12 | 2001-08-13 | 15:11 | 57000 | 56500
123470 | TK-112 | 2001-08-14 | 2:13 | 2001-08-14 | 15:12 | 58000 | 57500
123471 | TK-113 | 2001-08-15 | 2:14 | 2001-08-15 | 15:13 | 59000 | 58500
123472 | TK-114 | 2001-08-16 | 2:15 | 2001-08-16 | 15:14 | 60000 | 59500
123473 | TK-115 | 2001-08-17 | 2:16 | 2001-08-17 | 15:15 | 61000 | 60500
123474 | TK-116 | 2001-08-18 | 2:17 | 2001-08-18 | 15:16 | 62000 | 61500
123475 | TK-117 | 2001-08-19 | 2:18 | 2001-08-19 | 15:17 | 63000 | 62500
123476 | TK-118 | 2001-08-20 | 2:19 | 2001-08-20 | 15:18 | 64000 | 63500
123477 | TK-119 | 2001-08-21 | 2:20 | 2001-08-21 | 15:19 | 65000 | 64500
123478 | TK-120 | 2001-08-22 | 2:21 | 2001-08-22 | 15:20 | 66000 | 65500
123479 | TK-121 | 2001-08-23 | 2:22 | 2001-08-23 | 15:21 | 67000 | 66500
123480 | TK-122 | 2001-08-24 | 2:23 | 2001-08-24 | 15:22 | 68000 | 67500
123481 | TK-123 | 2001-08-25 | 2:24 | 2001-08-25 | 15:23 | 69000 | 68500
123482 | TK-124 | 2001-08-26 | 2:25 | 2001-08-26 | 15:24 | 70000 | 69500
123456 | TK-101 | 2001-08-01 | 1:02 | 2001-08-02 | 13:03 | 45000 | 45123
123457 | TK-102 | 2001-08-02 | 2:01 | 2001-08-02 | 15:00 | 46000 | 45500
123459 | TK-101 | 2001-08-03 | 2:02 | 2001-08-03 | 15:01 | 47000 | 46500
123460 | TK-102 | 2001-08-04 | 2:03 | 2001-08-04 | 15:02 | 48000 | 47500
123461 | TK-103 | 2001-08-05 | 2:04 | 2001-08-05 | 15:03 | 49000 | 48500
123462 | TK-104 | 2001-08-06 | 2:05 | 2001-08-06 | 15:04 | 50000 | 49500
123463 | TK-105 | 2001-08-07 | 2:06 | 2001-08-07 | 15:05 | 51000 | 50500
123464 | TK-106 | 2001-08-08 | 2:07 | 2001-08-08 | 15:06 | 52000 | 51500
123483 | TK-125 | 2001-08-27 | 2:26 | 2001-08-27 | 15:25 | 71000 | 70500
REFINERY NAME |  | request that this report be kept confidential as a trade secret information
pursuant to the California Public Records CA Government Code Section 6250 et.seq.
Revised 1/16/02

## DAL Monthly (Report) Page 2
REFINERY NAME
Location
City, St Zip Code
DAL Monthly Report (Page 2)
Month Year
Person Reporting: |  |  |  | Phone Number:
Comment:
EPA Facility ID: |  | 01700 |  |  | PM Specification Number: | BB-110
Batch | Tank | Batch | Batch | End of | End of | Estimated | Actual
Number | Number | Production | Production | Transfer | Transfer | Volume | Volume
|  | Date | Time | Date | Time | (bbls) | (bbls)
200001 | TK-101 | 2001-08-01 | 1:02 | 2001-08-02 | 13:03 | 45000 | 45123
200002 | TK-102 | 2001-08-02 | 2:01 | 2001-08-02 | 3:01 | 46000 | 47124
200003 | TK-101 | 2001-08-03 | 3:01 | 2001-08-03 | 15:01 | 48000 | 51001
123471 | TK-113 | 2001-08-15 | 2:14 | 2001-08-15 | 15:13 | 59000 | 58500
123472 | TK-114 | 2001-08-16 | 2:15 | 2001-08-16 | 15:14 | 60000 | 59500
123473 | TK-115 | 2001-08-17 | 2:16 | 2001-08-17 | 15:15 | 61000 | 60500
123474 | TK-116 | 2001-08-18 | 2:17 | 2001-08-18 | 15:16 | 62000 | 61500
123475 | TK-117 | 2001-08-19 | 2:18 | 2001-08-19 | 15:17 | 63000 | 62500
123476 | TK-118 | 2001-08-20 | 2:19 | 2001-08-20 | 15:18 | 64000 | 63500
123477 | TK-119 | 2001-08-21 | 2:20 | 2001-08-21 | 15:19 | 65000 | 64500
123478 | TK-120 | 2001-08-22 | 2:21 | 2001-08-22 | 15:20 | 66000 | 65500
123479 | TK-121 | 2001-08-23 | 2:22 | 2001-08-23 | 15:21 | 67000 | 66500
123480 | TK-122 | 2001-08-24 | 2:23 | 2001-08-24 | 15:22 | 68000 | 67500
123481 | TK-123 | 2001-08-25 | 2:24 | 2001-08-25 | 15:23 | 69000 | 68500
123482 | TK-124 | 2001-08-26 | 2:25 | 2001-08-26 | 15:24 | 70000 | 69500
123456 | TK-101 | 2001-08-01 | 1:02 | 2001-08-02 | 13:03 | 45000 | 45123
123457 | TK-102 | 2001-08-02 | 2:01 | 2001-08-02 | 15:00 | 46000 | 45500
123459 | TK-101 | 2001-08-03 | 2:02 | 2001-08-03 | 15:01 | 47000 | 46500
123460 | TK-102 | 2001-08-04 | 2:03 | 2001-08-04 | 15:02 | 48000 | 47500
123461 | TK-103 | 2001-08-05 | 2:04 | 2001-08-05 | 15:03 | 49000 | 48500
123462 | TK-104 | 2001-08-06 | 2:05 | 2001-08-06 | 15:04 | 50000 | 49500
123473 | TK-115 | 2001-08-17 | 2:16 | 2001-08-17 | 15:15 | 61000 | 60500
123474 | TK-116 | 2001-08-18 | 2:17 | 2001-08-18 | 15:16 | 62000 | 61500
123475 | TK-117 | 2001-08-19 | 2:18 | 2001-08-19 | 15:17 | 63000 | 62500
123476 | TK-118 | 2001-08-20 | 2:19 | 2001-08-20 | 15:18 | 64000 | 63500
123477 | TK-119 | 2001-08-21 | 2:20 | 2001-08-21 | 15:19 | 65000 | 64500
123478 | TK-120 | 2001-08-22 | 2:21 | 2001-08-22 | 15:20 | 66000 | 65500
123479 | TK-121 | 2001-08-23 | 2:22 | 2001-08-23 | 15:21 | 67000 | 66500
123480 | TK-122 | 2001-08-24 | 2:23 | 2001-08-24 | 15:22 | 68000 | 67500
123481 | TK-123 | 2001-08-25 | 2:24 | 2001-08-25 | 15:23 | 69000 | 68500
123482 | TK-124 | 2001-08-26 | 2:25 | 2001-08-26 | 15:24 | 70000 | 69500
123456 | TK-101 | 2001-08-01 | 1:02 | 2001-08-02 | 13:03 | 45000 | 45123
123457 | TK-102 | 2001-08-02 | 2:01 | 2001-08-02 | 15:00 | 46000 | 45500
123459 | TK-101 | 2001-08-03 | 2:02 | 2001-08-03 | 15:01 | 47000 | 46500
123460 | TK-102 | 2001-08-04 | 2:03 | 2001-08-04 | 15:02 | 48000 | 47500
REFINERY NAME |  | request that this report be kept confidential as a trade secret information
pursuant to the California Public Records CA Government Code Section 6250 et.seq.
Revised 1/16/02

## DAL Monthly (Data)
CTRVL
01700 | 123456 | 08012001010203 | 08022001130301 | 45123
01700 | 123457 | 08022001020100 | 08022001150000 | 45500
01700 | 123459 | 08032001020200 | 08032001150100 | 46500
01700 | 123460 | 08042001020300 | 08042001150200 | 47500
01700 | 123461 | 08052001020400 | 08052001150300 | 48500
01700 | 123462 | 08062001020500 | 08062001150400 | 49500
01700 | 123463 | 08072001020600 | 08072001150500 | 50500
01700 | 123464 | 08082001020700 | 08082001150600 | 51500
01700 | 123465 | 08092001020800 | 08092001150700 | 52500
01700 | 123466 | 08102001020900 | 08102001150800 | 53500
01700 | 123467 | 08112001021000 | 08112001150900 | 54500
01700 | 123468 | 08122001021100 | 08122001151000 | 55500
01700 | 123469 | 08132001021200 | 08132001151100 | 56500
01700 | 123470 | 08142001021300 | 08142001151200 | 57500
01700 | 123471 | 08152001021400 | 08152001151300 | 58500
01700 | 123472 | 08162001021500 | 08162001151400 | 59500
01700 | 123473 | 08172001021600 | 08172001151500 | 60500
01700 | 123474 | 08182001021700 | 08182001151600 | 61500
01700 | 123475 | 08192001021800 | 08192001151700 | 62500
01700 | 123476 | 08202001021900 | 08202001151800 | 63500
01700 | 123477 | 08212001022000 | 08212001151900 | 64500
01700 | 123478 | 08222001022100 | 08222001152000 | 65500
01700 | 123479 | 08232001022200 | 08232001152100 | 66500
01700 | 123480 | 08242001022300 | 08242001152200 | 67500
01700 | 123481 | 08252001022400 | 08252001152300 | 68500
01700 | 123482 | 08262001022500 | 08262001152400 | 69500
01700 | 123456 | 08012001010203 | 08022001130301 | 45123
01700 | 123457 | 08022001020100 | 08022001150000 | 45500
01700 | 123459 | 08032001020200 | 08032001150100 | 46500
01700 | 123460 | 08042001020300 | 08042001150200 | 47500
01700 | 123461 | 08052001020400 | 08052001150300 | 48500
01700 | 123462 | 08062001020500 | 08062001150400 | 49500
01700 | 123463 | 08072001020600 | 08072001150500 | 50500
01700 | 123464 | 08082001020700 | 08082001150600 | 51500
01700 | 123483 | 08272001022600 | 08272001152500 | 70500
01700 | 200001 | 08012001010203 | 08022001130301 | 45123
01700 | 200002 | 08022001020100 | 08022001030100 | 47124
01700 | 200003 | 08032001030100 | 08032001150100 | 51001
01700 | 123471 | 08152001021400 | 08152001151300 | 58500
01700 | 123472 | 08162001021500 | 08162001151400 | 59500
01700 | 123473 | 08172001021600 | 08172001151500 | 60500
01700 | 123474 | 08182001021700 | 08182001151600 | 61500
01700 | 123475 | 08192001021800 | 08192001151700 | 62500
01700 | 123476 | 08202001021900 | 08202001151800 | 63500
01700 | 123477 | 08212001022000 | 08212001151900 | 64500
01700 | 123478 | 08222001022100 | 08222001152000 | 65500
01700 | 123479 | 08232001022200 | 08232001152100 | 66500
01700 | 123480 | 08242001022300 | 08242001152200 | 67500
01700 | 123481 | 08252001022400 | 08252001152300 | 68500
01700 | 123482 | 08262001022500 | 08262001152400 | 69500
01700 | 123456 | 08012001010203 | 08022001130301 | 45123
01700 | 123457 | 08022001020100 | 08022001150000 | 45500
01700 | 123459 | 08032001020200 | 08032001150100 | 46500
01700 | 123460 | 08042001020300 | 08042001150200 | 47500
01700 | 123461 | 08052001020400 | 08052001150300 | 48500
01700 | 123462 | 08062001020500 | 08062001150400 | 49500
01700 | 123473 | 08172001021600 | 08172001151500 | 60500
01700 | 123474 | 08182001021700 | 08182001151600 | 61500
01700 | 123475 | 08192001021800 | 08192001151700 | 62500
01700 | 123476 | 08202001021900 | 08202001151800 | 63500
01700 | 123477 | 08212001022000 | 08212001151900 | 64500
01700 | 123478 | 08222001022100 | 08222001152000 | 65500
01700 | 123479 | 08232001022200 | 08232001152100 | 66500
01700 | 123480 | 08242001022300 | 08242001152200 | 67500
01700 | 123481 | 08252001022400 | 08252001152300 | 68500
01700 | 123482 | 08262001022500 | 08262001152400 | 69500
01700 | 123456 | 08012001010203 | 08022001130301 | 45123
01700 | 123457 | 08022001020100 | 08022001150000 | 45500
01700 | 123459 | 08032001020200 | 08032001150100 | 46500
01700 | 123460 | 08042001020300 | 08042001150200 | 47500